## Summary New
Boilers and Process Heaters
Pollutant-by-Pollutant MACT Floor Limits for fuel group "10% Coal Boilers" (>10% Coal)
Pollutant | MACT Limit as 99% UCL |  | MACT Limit as 99%UPL |  | Raw Data Skewness | Normality | Unit | Total Runs | Selected Runs
| Normal | Lognormal | Normal | Lognormal
Total Hydrocarbons (THC) | #REF! | #REF! | #REF! | #REF! | #REF! | #REF! | ppm @ 3% O2 as Propane | #REF! | #REF!
PM Filterable | 0.033246 | 0.06053 | 0.0223 | 0.017844 | 3.023 | lognormal | lb/MMBtu | #REF! | 36
Hydrogen Chloride (HCl) | 0.055278 | 0.028674 | 0.03419 | 0.0058881 | 6.1495 | lognormal | lb/MMBtu | NA | 31
Total Select Metals (TSM) | 2.6629e-05 | 3.5043e-05 | 2.1987e-05 | 2.4472e-05 | 0.21311 | normal | lb/MMBtu | #REF! | 13
Mercury (Hg) | 2.3995e-06 | 5.2637e-06 | 1.6209e-06 | 1.4972e-06 | 3.593 | lognormal | lb/MMBtu | NA | 34
Carbon Monoxide (CO) - All Boilers | 55.6637 | 389.7863 | 38.1398 | 63.968 | 3.023 | lognormal | ppm @ 3% O2 as Propane |  | 13
Carbon Monoxide (CO) - Stokers |  |  | 30.1413 | 41.4506 | -0.12568 | normal | ppm @ 3% O2 as Propane |  | 6
Carbon Monoxide (CO) - PC |  |  | 58.943 | 68.2762 | 1.9548 | lognormal | ppm @ 3% O2 as Propane |  | 5
Carbon Monoxide (CO) - FB |  |  | 29.067 | 61.839 | -0.88296 | normal | ppm @ 3% O2 as Propane |  | 2
Total Dioxins/Furans (TEQ) - All Boilers | 0.0023227 | 0.085912 | 0.0018073 | 0.012199 | -0.69963 | lognormal | ng/dscm @ 7% O2 | 36 | 5
Total Dioxins/Furans (TEQ) - Stokers |  |  | 0.0027437 | 0.003002 | -0.047891 | normal | ng/dscm @ 7% O2 |  | 2
Total Dioxins/Furans (TEQ) - PC |  |  | 0.0030678 | 0.0038458 | 0.33973 | normal | ng/dscm @ 7% O2 |  | 2
Total Dioxins/Furans (TEQ) - FB |  |  | 0.0016815 | 0.040439 | 0.040387 | normal | ng/dscm @ 7% O2 |  | 2
Green highlights appropriate value based on skewness >0 (rounded)
TSM is the sum of 10 metals (As, Be, Cd, Cr, Co, Mn, Ni, Pb, Se, Sb) excluding Hg and P.
Total dioxins/furans (TEQ) is the weighted sum of 17 congeners with known toxicity. (pending validation of reporting of 'Other' and 'Total' congener groups reported in the database)
Data taken from 3/17/2010 database. Database is still preliminary, and is not presently corrected for fuel analysis. If your facility is included in any of these
lists and data appear incorrect, please let us know immediately.
The EPA has indicated that the CO and Dioxins will likely be subcategorized by boiler type.
| E10 | E11 | E12 | E13 | E9 | B13 | -- | B4 | B6

## New Source MACT
New Source MACT
[15 empty] | Normal Statistics |  |  |  |  | Lognormal Statistics |  |  | 'Existing Unit' Floor | Selected Floor
PM
FacilityID | CombustorID_common | Pollutant_Name | AvgOfConsolidated_Std Emission Value | Consolidated_Std Value | Total Baseline Control | 10% Fuel Cat | Combustor Design | IAArchersDanielsMidlandDesMoines | Asea Boiler #1 | Sample #1 | 6/3/2008 | Particulate Matter (PM) filterable | 0.00070575 | -7.2562 | Count | Average | Stdev | Normality | 99UPL | Average | Stdev | 99UPL exp(ln(emissions)) | 'Existing Unit' 99UPL | Selected 99UPL
IAArchersDanielsMidlandDesMoines | Asea Boiler #1 | Particulate Matter (PM) filterable | 0.0002 | lb/MMBtu | Fabric Filter | Coal | FB | IAArchersDanielsMidlandDesMoines | Asea Boiler #1 | Sample #1 | 8/26/2009 | Particulate Matter (PM) filterable | 0.0002 | -8.5172 | 5 | 0.0004354 | 0.00022584 | normal | 0.0010534 | -7.871 | 0.60058 | 0.0019743 | 0.017844 | 0.0010534
[8 empty] | IAArchersDanielsMidlandDesMoines | Asea Boiler #1 | Sample #2 | 6/3/2008 | Particulate Matter (PM) filterable | 0.00053419 | -7.5348
[8 empty] | IAArchersDanielsMidlandDesMoines | Asea Boiler #1 | Sample #2 | 8/26/2009 | Particulate Matter (PM) filterable | 0.0002 | -8.5172
[8 empty] | IAArchersDanielsMidlandDesMoines | Asea Boiler #1 | Sample #3 | 6/3/2008 | Particulate Matter (PM) filterable | 0.00053706 | -7.5294
TSM-10 | [7 empty] | IAArchersDanielsMidlandDesMoines | Asea Boiler #1 | Sample #3 | 8/27/2009 | Particulate Matter (PM) filterable | 0.0002 | -8.5172
FacilityID | CombustorID_common | AvgOfTotal Metals | Total Metals Unit | Total Baseline Control | 10% Fuel Cat | Combustor Design |  | SCCogenSouth | B001 - Main Boiler | Sample #1 | 8/18/2009 | ICR Phase II - Templates | 1.6404e-05 | -11.018 | Count | Average | Stdev | Normality | 99UPL | Average | Stdev | 99UPL exp(ln(emissions)) | 'Existing Unit' 99UCL | Selected 99UPL
SCCogenSouth | B001 - Main Boiler | 1.0533e-05 | lb/MMBtu | Spray Dryer/Fabric Filter | Coal | PC |  | SCCogenSouth | B001 - Main Boiler | Sample #2 | 8/18/2009 | ICR Phase II - Templates | 7.5763e-06 | -11.7905 | 3 | 1.0533e-05 | 5.0849e-06 | lognormal | 3.9448e-05 | -11.5312 | 0.44445 | 0.00012294 | 2.1987e-05 | 2.1987e-05
[8 empty] | SCCogenSouth | B001 - Main Boiler | Sample #3 | 8/19/2009 | ICR Phase II - Templates | 7.6179e-06 | -11.785
HCl
FacilityID | CombustorID_common | Pollutant_Name | AvgOfConsolidated_Std Emission Value | Consolidated_Std Value | Total Baseline Control | 10% Fuel Cat | Combustor Design | INAlcoaWarrick | Unit #3 | Sample #1 | 8/7/2008 | Hydrogen Chloride (HCl) | 1.43e-05 | -11.1553 | Count | Average | Stdev | Normality | 99UPL | Average | Stdev | 99UPL exp(ln(emissions)) | 'Existing Unit' 99UCL | Selected 99UPL
INAlcoaWarrick | Unit #3 | Hydrogen Chloride (HCl) | 1.5e-05 | lb/MMBtu | Wet ScrubberElectrostatic Precipitator | Coal | PC | INAlcoaWarrick | Unit #3 | Sample #2 | 8/7/2008 | Hydrogen Chloride (HCl) | 1.57e-05 | -11.0618 | 2 | 1.5e-05 | 9.8995e-07 | #DIV/0! | 4.3756e-05 | -11.1086 | 0.066045 | 0.00010205 | 0.0058881 | 4.3756e-05
Hg
FacilityID | CombustorID_common | Pollutant_Name | AvgOfConsolidated_Std Emission Value | Consolidated_Std Value | Total Baseline Control | 10% Fuel Cat | Combustor Design | IAUofIowa | EP7 Boiler 11 | 1 | 8/4/2009 | Mercury (Hg) | 3.216e-08 | -17.2525 | Count | Average | Stdev | Normality | 99UPL | Average | Stdev | 99UPL exp(ln(emissions)) | 'Existing Unit' 99UCL | Selected 99UPL
IAUofIowa | EP7 Boiler 11 | Mercury (Hg) | 1.428e-08 | lb/MMBtu | Fabric FilterDry Sorbent Injection | Coal | FB | IAUofIowa | EP7 Boiler 11 | 2 | 8/5/2009 | Mercury (Hg) | 3.0574e-08 | -17.3031 | 9 | 1.0867e-07 | 1.4553e-07 | lognormal | 3.8968e-07 | -16.8801 | 1.3851 | 6.77e-07 | 1.4972e-06 | 6.77e-07
[8 empty] | IAUofIowa | EP7 Boiler 11 | 3 | 8/5/2009 | Mercury (Hg) | 3.0479e-08 | -17.3062
[8 empty] | IAUofIowa | EP7 Boiler 11 | Sample #1 | 2/15/2006 | Mercury (Hg) | 1.26e-08 | -18.1896
[8 empty] | IAUofIowa | EP7 Boiler 11 | Sample #1 | 2/22/2006 | Mercury (Hg) | 3.37e-07 | -14.9032
[8 empty] | IAUofIowa | EP7 Boiler 11 | Sample #2 | 2/21/2006 | Mercury (Hg) | 7.54e-09 | -18.703
[8 empty] | IAUofIowa | EP7 Boiler 11 | Sample #2 | 2/23/2006 | Mercury (Hg) | 3.77e-07 | -14.791
[8 empty] | IAUofIowa | EP7 Boiler 11 | Sample #3 | 2/21/2006 | Mercury (Hg) | 2.27e-08 | -17.6009
[8 empty] | IAUofIowa | EP7 Boiler 11 | Sample #3 | 2/23/2006 | Mercury (Hg) | 1.28e-07 | -15.8712
THC as Propane
FacilityID | CombustorID_common | Pollutant_Name | AvgOfConsolidated_Std Emission Value | Consolidated_Std Value | Total Baseline Control | 10% Fuel Cat | Combustor Design | WINewPageBiron | B24 | 1 | 9/24/2009 | Total Hydrocarbons (THC) | 0.12596 | -2.0718 | Count | Average | Stdev | Skew | 99UCL | Average | Stdev | 99UCL exp(ln(emissions)) | 'Existing Unit' 99UCL | Selected 99UCL
WINewPageBiron | B24 | Total Hydrocarbons (THC) | 0.26152 | ppm @ 3% O2 as Propane | Electrostatic Precipitator | Coal | Stoker/SlopedGrate/Other | WINewPageBiron | B24 | 2 | 9/24/2009 | Total Hydrocarbons (THC) | 0.39748 | -0.9226 | 3 | 0.26152 | 0.13576 | 0.013319 | 1.207 | -1.4457 | 0.58146 | 13.5161 | #REF! | #REF!
[8 empty] | WINewPageBiron | B24 | 3 | 9/24/2009 | Total Hydrocarbons (THC) | 0.26112 | -1.3428
CO
FacilityID | CombustorID_common | Pollutant_Name | AvgOfConsolidated_Std Emission Value | Consolidated_Std Value | Total Baseline Control | 10% Fuel Cat | Combustor Design | ILDukeEnergyTuscola | Unit 3 & 4 | Sample #1 | 3/30/2007 | CO | 0.0557 | -2.8878 | Count | Average | Stdev | Normality | 99UPL | Average | Stdev | 99UPL exp(ln(emissions)) | 'Existing Unit' 99UCL | Selected 99UPL
ILDukeEnergyTuscola | Unit 3 & 4 | CO | 0.0553 | ppm @ 3% O2 | No HAP APCD Control | Coal | PC | ILDukeEnergyTuscola | Unit 3 & 4 | Sample #2 | 3/30/2007 | CO | 0.0564 | -2.8753 | 3 | 0.0553 | 0.0013454 | normal | 0.06295 | -2.8952 | 0.024454 | 0.063538 | 63.968 | 0.06295
[8 empty] | ILDukeEnergyTuscola | Unit 3 & 4 | Sample #3 | 3/30/2007 | CO | 0.0538 | -2.9225
CO - Stoker
FacilityID | CombustorID_common | Pollutant_Name | CountOfConsolidated_Std Emission Value | StDevOfConsolidated_Std Emission Value | AvgOfConsolidated_Std Emission Value | Consolidated_Std Value |  | INNotreDame | B-4 | Sample #1 | 8/25/2009 | CO | 3.8862 | 1.3574 | Count | Average | Stdev | Normality | 99UPL | Average | Stdev | 99UPL exp(ln(emissions)) | 'Existing Unit' 99UCL | Selected 99UPL
INNotreDame | B-4 | CO | 3 | 0.39334 | 4.2937 | ppm @ 3% O2 |  | INNotreDame | B-4 | Sample #2 | 8/25/2009 | CO | 4.6712 | 1.5414 | 3 | 4.2937 | 0.39334 | normal | 6.5304 | 1.4543 | 0.092378 | 7.2401 | 30.1413 | 6.5304
[8 empty] | INNotreDame | B-4 | Sample #3 | 8/25/2009 | CO | 4.3237 | 1.4641
CO - PC
FacilityID | CombustorID_common | Pollutant_Name | CountOfConsolidated_Std Emission Value | StDevOfConsolidated_Std Emission Value | AvgOfConsolidated_Std Emission Value | Consolidated_Std Value | Total Baseline Control | ILDukeEnergyTuscola | Unit 3 & 4 | Sample #1 | 3/30/2007 | CO | 0.0557 | -2.8878 | Count | Average | Stdev | Normality | 99UPL | Average | Stdev | 99UPL exp(ln(emissions)) | 'Existing Unit' 99UCL | Selected 99UPL
ILDukeEnergyTuscola | Unit 3 & 4 | CO | 3 | 0.0013454 | 0.0553 | ppm @ 3% O2 | No HAP APCD Control | ILDukeEnergyTuscola | Unit 3 & 4 | Sample #2 | 3/30/2007 | CO | 0.0564 | -2.8753 | 3 | 0.0553 | 0.0013454 | normal | 0.06295 | -2.8952 | 0.024454 | 0.063538 | 68.2762 | 0.06295
[8 empty] | ILDukeEnergyTuscola | Unit 3 & 4 | Sample #3 | 3/30/2007 | CO | 0.0538 | -2.9225
CO - FB
FacilityID | CombustorID_common | Pollutant_Name | CountOfConsolidated_Std Emission Value | StDevOfConsolidated_Std Emission Value | AvgOfConsolidated_Std Emission Value | Consolidated_Std Value | Total Baseline Control | IAADMCornProcessingCR | EU-530 | Sample #1 | 11/20/2002 | CO | 3.1993 | 1.1629 | Count | Average | Stdev | Normality | 99UPL | Average | Stdev | 99UPL exp(ln(emissions)) | 'Existing Unit' 99UCL | Selected 99UPL
IAADMCornProcessingCR | EU-530 | CO | 3 | 5.5548 | 8.2628 | ppm @ 3% O2 | Fabric FilterFurnace Sorbent Injection | IAADMCornProcessingCR | EU-530 | Sample #2 | 11/20/2002 | CO | 7.3848 | 1.9994 | 3 | 8.2628 | 5.5548 | normal | 39.8505 | 1.9386 | 0.74717 | 486.5935 | 29.067 | 29.067
[8 empty] | IAADMCornProcessingCR | EU-530 | Sample #3 | 11/20/2002 | CO | 14.2044 | 2.6535
Dioxins (TEQ)
FacilityID | CombustorID_common | AvgOfTEQ PCDD/PCDF | TEQ PCDD/PCDF Unit | Total Baseline Control | 10% Fuel Cat | Combustor Design |  | SCSonocoHartsville | Boiler Number 9 | 1 | 10/6/2009 | ng/dscm @ 7% O2 | 6.146e-06 | -11.9997 | Count | Average | Stdev | Normality | 99UPL | Average | Stdev | 99UPL exp(ln(emissions)) | 'Existing Unit' 99UCL | Selected 99UPL
SCSonocoHartsville | Boiler Number 9 | 3.018e-06 | TEQ ng/dscm @ 7% O2 | Fabric FilterDry Sorbent Injection | Coal | FB |  | SCSonocoHartsville | Boiler Number 9 | 2 | 10/6/2009 | ng/dscm @ 7% O2 | 9.1395e-06 | -11.6029 | 3 | 9.0539e-06 | 2.8661e-06 | normal | 2.5352e-05 | -11.6479 | 0.33166 | 5.7608e-05 | 0.012199 | 2.5352e-05
[8 empty] | SCSonocoHartsville | Boiler Number 9 | 3 | 10/7/2009 | ng/dscm @ 7% O2 | 1.1876e-05 | -11.341
Dioxins (TEQ) - Stoker
FacilityID | CombustorID_common | 10% Fuel Cat | CountOfTEQ PCDD/PCDF | StDevOfTEQ PCDD/PCDF | AvgOfTEQ PCDD/PCDF | TEQ PCDD/PCDF Unit | Total Baseline Control | WINewPageBiron | B24 | Sample #1 | 9/24/2009 | ng/dscm @ 7% O2 | 0.001354 | -6.6047 | Count | Average | Stdev | Normality | 99UPL | Average | Stdev | 99UPL exp(ln(emissions)) | 'Existing Unit' 99UCL | Selected 99UPL
WINewPageBiron | B24 | Coal | 3 | 0.0002295 | 0.0015195 | TEQ ng/dscm @ 7% O2 | Electrostatic Precipitator | WINewPageBiron | B24 | Sample #2 | 9/24/2009 | ng/dscm @ 7% O2 | 0.0017815 | -6.3303 | 3 | 0.0015195 | 0.0002295 | lognormal | 0.0028246 | -6.4966 | 0.1462 | 0.0034642 | 0.0027437 | 0.0027437
[8 empty] | WINewPageBiron | B24 | Sample #3 | 9/24/2009 | ng/dscm @ 7% O2 | 0.0014231 | -6.5549
Dioxins (TEQ) - PC
FacilityID | CombustorID_common | 10% Fuel Cat | CountOfTEQ PCDD/PCDF | StDevOfTEQ PCDD/PCDF | AvgOfTEQ PCDD/PCDF | TEQ PCDD/PCDF Unit | Total Baseline Control | GAGPCedarSprings | U500 - Power Boiler No 1 | Sample #1 | 7/23/2009 | ng/dscm @ 7% O2 | 0.0010166 | -6.8913 | Count | Average | Stdev | Normality | 99UPL | Average | Stdev | 99UPL exp(ln(emissions)) | 'Existing Unit' 99UCL | Selected 99UPL
GAGPCedarSprings | U500 - Power Boiler No 1 | Coal | 3 | 7.601e-05 | 0.0010383 | TEQ ng/dscm @ 7% O2 | Wet Scrubber | GAGPCedarSprings | U500 - Power Boiler No 1 | Sample #2 | 7/23/2009 | ng/dscm @ 7% O2 | 0.0009755 | -6.9326 | 3 | 0.0010383 | 7.601e-05 | normal | 0.0014705 | -6.8719 | 0.072287 | 0.0015634 | 0.0030678 | 0.0014705
[8 empty] | GAGPCedarSprings | U500 - Power Boiler No 1 | Sample #3 | 7/24/2009 | ng/dscm @ 7% O2 | 0.0011228 | -6.7919
Dioxins (TEQ) - FB
FacilityID | CombustorID_common | 10% Fuel Cat | CountOfTEQ PCDD/PCDF | StDevOfTEQ PCDD/PCDF | AvgOfTEQ PCDD/PCDF | TEQ PCDD/PCDF Unit | Total Baseline Control | SCSonocoHartsville | Boiler Number 9 | 1 | 10/6/2009 | ng/dscm @ 7% O2 | 6.146e-06 | -11.9997 | Count | Average | Stdev | Normality | 99UPL | Average | Stdev | 99UPL exp(ln(emissions)) | 'Existing Unit' 99UCL | Selected 99UPL
SCSonocoHartsville | Boiler Number 9 | Coal | 3 | 2.8661e-06 | 9.0539e-06 | TEQ ng/dscm @ 7% O2 | Fabric FilterDry Sorbent Injection | SCSonocoHartsville | Boiler Number 9 | 2 | 10/6/2009 | ng/dscm @ 7% O2 | 9.1395e-06 | -11.6029 | 3 | 9.0539e-06 | 2.8661e-06 | normal | 2.5352e-05 | -11.6479 | 0.33166 | 5.7608e-05 | 0.0016815 | 2.5352e-05
[8 empty] | SCSonocoHartsville | Boiler Number 9 | 3 | 10/7/2009 | ng/dscm @ 7% O2 | 1.1876e-05 | -11.341
Notes:
1. If normality is not able to be determined by skew, normal distribution is used in the new source floor.
IF(ISERROR(T11),U11,IF(T11="lognormal",X11,U11))

## MACT ON MACT
Unique Unit ID | FacilityID | UnitID | Standardized ControlDevice | Year Installed | Up grade | Upgrade Compliance | Prior Device | Removed Added | upgrade date current device | upgrade date prior device
ALGPBrewtonMillBR-PSG0-S021 No. 2 Power Boiler | ALGPBrewtonMill | BR-PSG0-S021 No. 2 Power Boiler | Electrostatic Precipitator | 2006 | True | True | Slip stream Scrubber | removed | 11/2005 | 12/1899
ALGPBrewtonMillBR-PSG0-S026 No. 3 Power Boiler | ALGPBrewtonMill | BR-PSG0-S026 No. 3 Power Boiler | Electrostatic Precipitator | 2007 | True | True | Electrostatic Precipitator | removed | 11/2007
ALIPPineHill109-0001-Z010 | ALIPPineHill | 109-0001-Z010 | Electrostatic Precipitator | 1982 | True | True | Electrostatic Precipitator | added to | 09/2007 | 09/2007
ARDomtarIndustriesPB1 | ARDomtarIndustries | PB1 | Wet Electrostatic Precipitator, General | 2007 | False | True | No Equipment | added to | 05/2007
ARPlantersCottonOilBoiler #3 (SN-72) | ARPlantersCottonOil | Boiler #3 (SN-72) | Electrostatic Precipitator | 2007 | False | True | New construction |  |  | 03/2007
GAGPCedarSpringsU500 - Power Boiler No 1 | GAGPCedarSprings | U500 - Power Boiler No 1 | Venturi Scrubber | 1999 | False | True | Venturi Scrubber | modified | 06/2006 | 06/2006
GAGPCedarSpringsU501 - Power Boiler No 2 | GAGPCedarSprings | U501 - Power Boiler No 2 | Venturi Scrubber | 1999 | True | True | Venturi Scrubber | removed | 06/2008 | 06/2008
GAInternationalPaperAugustaMillsPB1A | GAInternationalPaperAugustaMills | PB1A | Venturi Scrubber | 1982 | True | True | Venturi Scrubber | modified | 03/2007 | 01/1982
GAInternationalPaperAugustaMillsPB2A | GAInternationalPaperAugustaMills | PB2A | Electrostatic Precipitator | 1983 | True | True | Electrostatic Precipitator | modified | 03/2007 | 01/1983
GAInternationalPaperAugustaMillsPB3A | GAInternationalPaperAugustaMills | PB3A | Electrostatic Precipitator | 1991 | True | True | Electrostatic Precipitator | modified | 05/2007 | 05/1991
IACedarFallsUtilitiesUnit #6 | IACedarFallsUtilities | Unit #6 | Fabric Filter | 2007 | False | True | Cyclone: Multiple (Multiclone) | added to | 12/2008 | 05/1963
IACentralIAPowerEP1 Unit 1 PC Boiler | IACentralIAPower | EP1 Unit 1 PC Boiler | Electrostatic Precipitator | 1974 | True | True | NOTE: Original equipment with updated controls. | modified | 03/2007 | 03/2007
ILAbbottAbbottParkUnit 4AP | ILAbbottAbbottPark | Unit 4AP | Dry Limestone Injection | 2008 | False | True | Fabric Filter | added to | 12/2008 | 12/2008
ILAbbottAbbottParkUnit 4AP | ILAbbottAbbottPark | Unit 4AP | Fabric Filter | 2007 | False | True | Cyclone: Multiple (Multiclone) | modified | 08/2007 | 08/2007
ILAbbottAbbottParkUnit 5AP | ILAbbottAbbottPark | Unit 5AP | Dry Limestone Injection | 2008 | False | True | Fabric Filter | added to | 12/2008 | 12/2008
ILAbbottAbbottParkUnit 5AP | ILAbbottAbbottPark | Unit 5AP | Fabric Filter | 2007 | False | True | Cyclone: Multiple (Multiclone) | modified | 08/2007 | 08/2007
ILDukeEnergyTuscolaUnit 1 | ILDukeEnergyTuscola | Unit 1 | Electrostatic Precipitator | 1971 | True | True | Electrostatic Precipitator | modified | 04/2007 | 04/2007
ILDukeEnergyTuscolaUnit 3 | ILDukeEnergyTuscola | Unit 3 | Electrostatic Precipitator | 1971 | True | True | Electrostatic Precipitator | modified | 04/2007 | 04/2007
ILDukeEnergyTuscolaUnit 4 | ILDukeEnergyTuscola | Unit 4 | Electrostatic Precipitator | 1971 | True | True | Electrostatic Precipitator | modified | 04/2007 | 04/2007
INBungeDecaturB&W (1SP1) | INBungeDecatur | B&W (1SP1) | Fabric Filter | 2006 | False | True | Cyclone: Multiple (Multiclone) | added to | 06/2006 | 06/2006
INBungeDecaturKeeler (2SP1) | INBungeDecatur | Keeler (2SP1) | Fabric Filter | 2006 | False | True | Cyclone: Multiple (Multiclone) | added to | 06/2006 | 06/2006
INCitizensThermal12 | INCitizensThermal | 12 | Electrostatic Precipitator | 1936 | True | True | Electrostatic Precipitator | added to | 10/2006 | 10/2006
INCitizensThermal15 | INCitizensThermal | 15 | Electrostatic Precipitator | 1972 | True | True | Electrostatic Precipitator | modified | 10/2006 | 10/2006
INCitizensThermal16 | INCitizensThermal | 16 | Electrostatic Precipitator | 1972 | True | True | Electrostatic Precipitator | modified | 10/2006 | 10/2006
INEliLilly-ClintonC31BLR01 | INEliLilly-Clinton | C31BLR01 | Fabric Filter | 2007 | True | True | Electrostatic Precipitator | removed | 07/2007 | 07/1978
INNotreDameB-2 | INNotreDame | B-2 | Fabric Filter | 1952 | False | True | Cyclone: Multiple (Multiclone) | removed | 09/2008 | 09/2008
INNotreDameB-3 | INNotreDame | B-3 | Fabric Filter | 2008 | False | True | Cyclone: Multiple (Multiclone) | removed | 09/2008 | 09/2008
INNotreDameB-4 | INNotreDame | B-4 | Fabric Filter | 2008 | False | True | Electrostatic Precipitator | removed | 03/2008 | 07/2008
INPurdueUniverisityBoiler 2 | INPurdueUniverisity | Boiler 2 | Fabric Filter | 2007 | True | True | Electrostatic Precipitator | removed | 09/2007 | 01/1967
INPurdueUniverisityBoiler 2 | INPurdueUniverisity | Boiler 2 | Flue Gas Recirculation | 2007 | True | True | Electrostatic Precipitator | removed | 09/2007 | 01/1967
LABoiseNewsprintDeRidder79-01 | LABoiseNewsprintDeRidder | 79-01 | Venturi Scrubber | 2006 | False | True | Venturi Scrubber | modified | 10/2006 | 10/2006
MDNewPage-LukeNo. 24 | MDNewPage-Luke | No. 24 | Fabric Filter | 2007 | False | True | Electrostatic Precipitator | removed | 12/2007 | 01/1973
MDNewPage-LukeNo. 25 | MDNewPage-Luke | No. 25 | Fabric Filter | 2007 | False | True | Electrostatic Precipitator | removed | 09/2007 | 01/1968
MIDecorativePanelsBoiler #1 | MIDecorativePanels | Boiler #1 | Electrostatic Precipitator | 2008 | False | True | Cyclone: Multiple (Multiclone) | added to | 02/2008 | 02/2008
MIDecorativePanelsBoiler #2 | MIDecorativePanels | Boiler #2 | Electrostatic Precipitator | 2008 | False | True | Cyclone: Multiple (Multiclone) | added to | 02/2008 | 02/2008
MIDecorativePanelsBoiler #3 | MIDecorativePanels | Boiler #3 | Electrostatic Precipitator | 2008 | False | True | Cyclone: Multiple (Multiclone) | added to | 02/2008 | 02/2008
MIMichiganSugarCaroBoiler #1 | MIMichiganSugarCaro | Boiler #1 | Venturi Scrubber | 2007 | True | True | Cyclone: Multiple (Multiclone) | added to | 09/2007 | 09/2007
MIMichiganSugarCaroBoiler #2 | MIMichiganSugarCaro | Boiler #2 | Venturi Scrubber | 2007 | True | True | Cyclone: Multiple (Multiclone) | added to | 09/2007 | 09/2007
MIMISugarCroswellBoiler #1 (east Wicks) | MIMISugarCroswell | Boiler #1 (east Wicks) | Venturi Scrubber | 2007 | True | True | Cyclone: Multiple (Multiclone) | added to | 09/2007 | 09/2007
MIMISugarCroswellBoiler #2 (west Wicks) | MIMISugarCroswell | Boiler #2 (west Wicks) | Venturi Scrubber | 2007 | True | True | Cyclone: Multiple (Multiclone) | added to | 09/2007 | 09/2007
MIMISugarSebewaingBoiler #2 | MIMISugarSebewaing | Boiler #2 | Venturi Scrubber | 2006 | True | True | Cyclone: Multiple (Multiclone) | added to | 09/2006 | 09/1974
MIMISugarSebewaingBoiler #3 | MIMISugarSebewaing | Boiler #3 | Venturi Scrubber | 2006 | True | True | Cyclone: Multiple (Multiclone) | added to | 09/2006 | 09/1974
MIMortonSaltManisteeNo. 6 Boiler | MIMortonSaltManistee | No. 6 Boiler | Fabric Filter | 2007 | False | True | Cyclone: Multiple (Multiclone) | removed | 07/2007 | 06/1947
MIPharma&Upjohn1178EUEBLR43-1 (Boiler No. 1) | MIPharma&Upjohn1178 | EUEBLR43-1 (Boiler No. 1) | Fabric Filter | 2007 | False | True | Cyclone: Multiple (Multiclone) | added to | 07/2008 | 07/2008
MIPharma&Upjohn1178EUEBLR43-3 (Boiler No. 3) | MIPharma&Upjohn1178 | EUEBLR43-3 (Boiler No. 3) | Fabric Filter | 2007 | False | True | Cyclone: Multiple (Multiclone) | added to | 10/2007 | 10/2007
MIPharma&Upjohn1178EUEBLR43-4 (Boiler No. 4) | MIPharma&Upjohn1178 | EUEBLR43-4 (Boiler No. 4) | Fabric Filter | 2007 | False | True | Cyclone: Multiple (Multiclone) | added to | 10/2007 | 10/2007
MIPharma&Upjohn1178EUEBLR43-5 (Boiler No. 5) | MIPharma&Upjohn1178 | EUEBLR43-5 (Boiler No. 5) | Fabric Filter | 2007 | False | True | Cyclone: Multiple (Multiclone) | added to | 07/2008 | 07/2008
MIPharma&Upjohn1178EUEBLR43-6 (Boiler No. 6) | MIPharma&Upjohn1178 | EUEBLR43-6 (Boiler No. 6) | Fabric Filter | 2007 | False | True | Cyclone: Multiple (Multiclone) | added to | 08/2008 | 08/2008
MISmurfitStoneOntonagonNo. 1 Riley Boiler | MISmurfitStoneOntonagon | No. 1 Riley Boiler | Furnace Sorbent Injection (Dry) | 2007 | False | True | No Equipment | added to | 07/2007
MISmurfitStoneOntonagonNo. 1 Riley Boiler | MISmurfitStoneOntonagon | No. 1 Riley Boiler | Over-fire Air Control System | 2007 | False | True | No Equipment | added to | 07/2007
MOAnheuserBuschBoiler 1 | MOAnheuserBusch | Boiler 1 | Electrostatic Precipitator | 1984 | True | True | Electrostatic Precipitator | modified | 04/2007 | 04/2007
MOAnheuserBuschBoiler 5 | MOAnheuserBusch | Boiler 5 | Electrostatic Precipitator | 1982 | True | True | Electrostatic Precipitator | modified | 04/2007 | 04/2007
MOAnheuserBuschBoiler 8 | MOAnheuserBusch | Boiler 8 | Electrostatic Precipitator | 1983 | True | True | Electrostatic Precipitator | modified | 01/1988 | 04/2007
MOAnheuserBuschBoiler 9 | MOAnheuserBusch | Boiler 9 | Electrostatic Precipitator | 1983 | True | True | Electrostatic Precipitator | modified | 01/1988 | 04/2007
MOJamesRiverPowerStationUnit 1 | MOJamesRiverPowerStation | Unit 1 | Selective Non-Catalytic Reduction (NH3 Or Urea Injection) (SNCR) | 2007 | False | True | Electrostatic Precipitator | added to | 06/2007 | 02/1981
MOJamesRiverPowerStationUnit 2 | MOJamesRiverPowerStation | Unit 2 | Selective Non-Catalytic Reduction (NH3 Or Urea Injection) (SNCR) | 2007 | False | True | Electrostatic Precipitator | added to | 06/2007 | 02/1981
MOMallinckrodtBoiler 6 | MOMallinckrodt | Boiler 6 | Fabric Filter | 1983 | True | True | Fabric Filter | added to | 10/2006 | 10/2006
MSDuPontDeLisle1342AF-101A (BLR-1342) | MSDuPontDeLisle1342 | AF-101A (BLR-1342) | Electrostatic Precipitator | 1978 | True | True | Hot side ESP | modified | 01/2007 | 01/2007
MSDuPontDeLisle1342AF-101B (BLR-1342) | MSDuPontDeLisle1342 | AF-101B (BLR-1342) | Electrostatic Precipitator | 1978 | True | True | Hot side ESP | modified | 06/2007 | 06/2007
MSMasoniteLaurelBB-003 | MSMasoniteLaurel | BB-003 | Electrostatic Precipitator | 2007 | False | True | Wet Scrubber | removed | 03/2007 | 03/1981
MSMasoniteLaurelBB-004 | MSMasoniteLaurel | BB-004 | Electrostatic Precipitator | 2007 | False | True | Wet Scrubber | removed | 07/2007 | 03/1981
MTSmurfitStoneMulti-Fuel Boiler | MTSmurfitStone | Multi-Fuel Boiler | Venturi Scrubber | 1980 | True | True | Venturi Scrubber | modified | 10/2006 | 10/2006
NCNC_DukeUniversity_Durham7754-01 | NCNC_DukeUniversity_Durham | 7754-01 | Dry Limestone Injection | 2007 | False | True | Fabric Filter | added to | 09/2007 | 09/1985
NCNC_DukeUniversity_Durham7754-02 | NCNC_DukeUniversity_Durham | 7754-02 | Dry Limestone Injection | 2007 | False | True | Fabric Filter | added to | 09/2007 | 09/1985
NCNC_DukeUniversity_Durham7754-03 | NCNC_DukeUniversity_Durham | 7754-03 | Dry Limestone Injection | 2007 | False | True | Fabric Filter | added to | 09/2007 | 09/1985
NYIntlPaperTiconderogaPB1 | NYIntlPaperTiconderoga | PB1 | Sodium-Alkali Scrubbing System | 1996 | True | True | Sodium-Alkali Scrubbing System | modified | 05/2007 | 05/2007
OHCognisOleochemBoiler #7 (B042) | OHCognisOleochem | Boiler #7 (B042) | Fabric Filter |  | False | True | No Equipment
OHCognisOleochemBoiler #9 (B044) | OHCognisOleochem | Boiler #9 (B044) | Fabric Filter |  | False | True | No Equipment
OHDukeEnergyGenerationCincinnatiB022 (Boiler #4, IG-4A) | OHDukeEnergyGenerationCincinnati | B022 (Boiler #4, IG-4A) | Electrostatic Precipitator | 1972 | True | True | 2006 ESP controls upgraded for better efficiencies | modified | 06/2006 | 12/1983
OHMortonSaltRittmanB002 - Coal-Fired Boiler #2 | OHMortonSaltRittman | B002 - Coal-Fired Boiler #2 | Fabric Filter | 2007 | False | True | Cyclone: Multiple (Multiclone) | removed | 05/2007 | 06/1968
OHMortonSaltRittmanB002 - Coal-Fired Boiler #2 | OHMortonSaltRittman | B002 - Coal-Fired Boiler #2 | Wet Lime Injection | 2007 | False | True | Cyclone: Multiple (Multiclone) | removed | 05/2007 | 06/1968
OHMortonSaltRittmanB002 - Coal-Fired Boiler #2 | OHMortonSaltRittman | B002 - Coal-Fired Boiler #2 | Activated Carbon Injection | 2007 | False | True | Cyclone: Multiple (Multiclone) | removed | 05/2007 | 06/1968
OHMortonSaltRittmanB003 - Coal-Fired Boiler #1 | OHMortonSaltRittman | B003 - Coal-Fired Boiler #1 | Fabric Filter | 2007 | False | True | Cyclone: Multiple (Multiclone) | removed | 06/2007 | 06/1968
OHMortonSaltRittmanB003 - Coal-Fired Boiler #1 | OHMortonSaltRittman | B003 - Coal-Fired Boiler #1 | Wet Lime Injection | 2007 | False | True | Cyclone: Multiple (Multiclone) | removed | 06/2007 | 06/1968
OHMortonSaltRittmanB003 - Coal-Fired Boiler #1 | OHMortonSaltRittman | B003 - Coal-Fired Boiler #1 | Activated Carbon Injection | 2007 | False | True | Cyclone: Multiple (Multiclone) | removed | 06/2007 | 06/1968
ORRoseburgCoquilleBoiler 1 | ORRoseburgCoquille | Boiler 1 | Electrostatic Precipitator | 2006 | False | True | Cyclone: Multiple (Multiclone) | added to | 06/1905 | 05/1905
ORRoseburgRiddle2Boiler #1 | ORRoseburgRiddle2 | Boiler #1 | Electrostatic Precipitator | 2006 | True | True | Cyclone: Multiple (Multiclone) | added to | 06/2006 | 01/1967
SCGaley&Lord1EB1 | SCGaley&Lord | 1EB1 | Venturi Scrubber | 2007 | False | True | Cyclone: Multiple (Multiclone) | added to | 02/2007 | 02/2007
SCGaley&Lord1FB1 | SCGaley&Lord | 1FB1 | Venturi Scrubber | 2007 | False | True | Cyclone: Multiple (Multiclone) | added to | 02/2007 | 02/2007
SCNewSouthCamdenWWB1 | SCNewSouthCamden | WWB1 | Electrostatic Precipitator | 2007 | False | True | Cyclone: Multiple (Multiclone) | added to | 06/2007 | 06/2007
SCNewSouthCoConwayWWB1 | SCNewSouthCoConway | WWB1 | Electrostatic Precipitator | 2007 | False | True | Cyclone: Multiple (Multiclone) | added to | 06/2007 | 06/2007
SCSmurfitStoneUnit 15: Boiler #3 | SCSmurfitStone | Unit 15: Boiler #3 | Electrostatic Precipitator |  | False | True | Cyclone: Multiple (Multiclone) | added to | 11/2005
SCSonocoHartsvilleBoiler Number 3 | SCSonocoHartsville | Boiler Number 3 | Electrostatic Precipitator |  | True | True | Electrostatic Precipitator | modified | 09/2007 | 09/2007
VAGPJarrattFiberboardEP-15 No. 3 Keeler Boiler | VAGPJarrattFiberboard | EP-15 No. 3 Keeler Boiler | Electrostatic Precipitator | 2007 | True | True | Cyclone: Multiple (Multiclone) | added to | 04/2007 | 06/1978
VAUniversityofVirginia7103-1-05 | VAUniversityofVirginia | 7103-1-05 | Spray Dryer, General | 2008 | False | True | No Equipment | added to | 03/2008
VAUniversityofVirginia7103-1-05 | VAUniversityofVirginia | 7103-1-05 | Fabric Filter | 2008 | False | True | Fabric Filter | removed | 03/2008 | 12/1986
VAUniversityofVirginia7103-1-02R | VAUniversityofVirginia | 7103-1-02R | Spray Dryer, General | 2006 | False | True | No Equipment | added to | 11/2006
VAUniversityofVirginia7103-1-02R | VAUniversityofVirginia | 7103-1-02R | Fabric Filter | 2006 | False | True | Fabric Filter | removed | 11/2006 | 12/1989
VAVirginiaPolytechnicBoiler 7 | VAVirginiaPolytechnic | Boiler 7 | Dry Scrubbing, General |  | False | True | Cyclone: Multiple (Multiclone) | added to | 02/2008 | 09/1959
VAVirginiaPolytechnicBoiler 7 | VAVirginiaPolytechnic | Boiler 7 | Fabric Filter |  | False | True | Cyclone: Multiple (Multiclone) | added to | 02/2008 | 09/1959
WAWeyerhaeuserLongviewNo. 11 Hog Fuel Boiler | WAWeyerhaeuserLongview | No. 11 Hog Fuel Boiler | Electrostatic Precipitator | 2006 | True | True | Dry Electrostatic Granular Filter | removed | 09/2006 | 12/1979
WIMendotaMentalHealthMadisonB1065 | WIMendotaMentalHealthMadison | B1065 | Fabric Filter | 2007 | False | True | No Equipment | added to | 06/2007
WIMendotaMentalHealthMadisonB1066 | WIMendotaMentalHealthMadison | B1066 | Fabric Filter | 2007 | False | True | No Equipment | added to | 06/2007
WIMendotaMentalHealthMadisonB1201 | WIMendotaMentalHealthMadison | B1201 | Fabric Filter | 2007 | False | True | No Equipment | added to | 06/2007
WIWausauRhineB20 | WIWausauRhine | B20 | Fabric Filter | 2007 | False | True | Cyclone: Multiple (Multiclone) | removed | 09/2007 | 01/1954
WIWausauRhineB21 | WIWausauRhine | B21 | Fabric Filter | 2007 | False | True | Cyclone: Multiple (Multiclone) | removed | 09/2007 | 01/1954
WIWausauRhineB22 | WIWausauRhine | B22 | Fabric Filter | 2007 | False | True | Cyclone: Multiple (Multiclone) | removed | 09/2007 | 01/1954
WIWausauRhineB23 | WIWausauRhine | B23 | Fabric Filter | 2007 | False | True | Cyclone: Multiple (Multiclone) | removed | 09/2007 | 01/1954
WVDuPontWashingtonWorksP03 | WVDuPontWashingtonWorks | P03 | Fabric Filter | 1974 | False | True | In Process: Removal 2nd of 2 series multiclones | removed | 11/2008 | 12/1957
WVDuPontWashingtonWorksP04 | WVDuPontWashingtonWorks | P04 | Duct Sorbent Injection | 2008 | True | True | No Equipment
WVDuPontWashingtonWorksP04 | WVDuPontWashingtonWorks | P04 | Fabric Filter | 2007 | True | True | Device was reallocated to P03 | removed | 12/2007 | 12/1974
WVDuPontWashingtonWorksP05 | WVDuPontWashingtonWorks | P05 | Duct Sorbent Injection | 2007 | True | True | No Equipment
WVDuPontWashingtonWorksP05 | WVDuPontWashingtonWorks | P05 | Fabric Filter | 2007 | True | True | Fabric Filter | removed | 10/2007 | 12/1974
WVDuPontWashingtonWorksP06 | WVDuPontWashingtonWorks | P06 | Duct Sorbent Injection | 2008 | True | True | No Equipment
WVDuPontWashingtonWorksP06 | WVDuPontWashingtonWorks | P06 | Fabric Filter | 2008 | True | True | Fabric Filter | removed | 02/2008 | 12/1974

## PM - Lowest Test Averages
This sheet was used to determine the Top 12% of sources based on the lowest stack test for each boiler.
It contains a list of the lowest (best performing) test for each unit reporting emissions in the database, ranked by performance.
Green Highlight = Top 12% Sources
Red Highlights = MACT on MACT Sources
FacilityID | CombustorID_common | Pollutant_Name | CountOfConsolidated_Std Emission Value | StDevOfConsolidated_Std Emission Value | AvgOfConsolidated_Std Emission Value | Consolidated_Std Value | Total Baseline Control | 10% Fuel Cat | Combustor Design | TestYear | ln(Emissions) | MACT on MACT | Manual Avg? | Dup Facil? | Dup Emiss? | Dup Check?
IAArchersDanielsMidlandDesMoines | Asea Boiler #1 | Particulate Matter (PM) filterable | 3 | 0 | 0.0002 | lb/MMBtu | Fabric Filter | Coal | FB | 2009 | -8.5172 | 0 |  |  |  | #VALUE!
IAMonsantoMuscatine | Boiler #8 (EP-195) | Particulate Matter (PM) filterable | 3 | 0.00018713 | 0.00049477 | lb/MMBtu | Fabric Filter | Coal | Stoker/SlopedGrate/Other | 2009 | -7.6114 | 0 |  |  |  | #VALUE!
IAUofNorthernIowa | Boiler #3 | Particulate Matter (PM) filterable | 3 | 0.00021234 | 0.00059118 | lb/MMBtu | Fabric Filter | Coal | PC | 2009 | -7.4334 | 0 |  |  |  | #VALUE!
VAUniversityofVirginia | 7103-1-01R | Particulate Matter (PM) filterable | 3 | 0.00026458 | 0.0006 | lb/MMBtu | Spray Dryer/Fabric Filter | Coal | Stoker/SlopedGrate/Other | 2007 | -7.4186 | 0 |  |  |  | #VALUE!
IAIAStateUnivPowerPlant | B2 | Particulate Matter (PM) filterable | 3 | 0.00035239 | 0.00060759 | lb/MMBtu | Fabric FilterDry Sorbent Injection | Coal | FB | 2006 | -7.406 | 0 |  |  |  | #VALUE!
WIGreenBayPackagingMillDivision | Boiler B26- Coal Fired Boiler | Particulate Matter (PM) filterable | 3 | 0.00053563 | 0.00064 | lb/MMBtu | Fabric Filter | Coal | Stoker/SlopedGrate/Other | 2009 | -7.354 | 0 |  |  |  | #VALUE!
TNCargillMemphis | Stoker Boiler 8001 | Particulate Matter (PM) filterable | 3 | 7.0675e-05 | 0.00071175 | lb/MMBtu | Fabric Filter | Coal | Stoker/SlopedGrate/Other | 2009 | -7.2478 | 0 |  |  |  | #VALUE!
PAPHGlatfelter | PB5 | Particulate Matter (PM) filterable | 3 | 0.00035846 | 0.000859 | lb/MMBtu | Dry Sorbent InjectionElectrostatic Precipitator | Coal | FB | 2008 | -7.0597 | 0 |  |  |  | #VALUE!
IAIAStateUnivPowerPlant | B1 | Particulate Matter (PM) filterable | 3 | 0 | 0.001 | lb/MMBtu | Fabric FilterDry Sorbent Injection | Coal | FB | 2005 | -6.9078 | 0 |  |  | 1 | #VALUE!
OHSmartPapersHoldingsLLC | B010 | Particulate Matter (PM) filterable | 3 | 0.00045826 | 0.001 | lb/MMBtu | Electrostatic Precipitator | Coal | PC | 1967 | -6.9078 | 0 | 1 |  |  | #VALUE!
TNEastman_NO_CBIDATA | Boiler 27 |  | 3 | 0.0004 | 0.0012 | lb/MMBtu | Electrostatic Precipitator | Coal | PC | 1986 | -6.7254 | 0 | 1 |  |  | #VALUE!
WINewPageBiron | B24 |  | 3 | 0.00015749 | 0.0013563 | lb/MMBtu | Electrostatic Precipitator | Coal | Stoker/SlopedGrate/Other | 2004 | -6.603 | 0 |  |  |  | #VALUE!
IDTASCONampa | Riley Boiler | Particulate Matter (PM) filterable | 3 | 0.00010656 | 0.0014449 | lb/MMBtu | Fabric Filter | Coal | PC | 2005 | -6.5397 | 0 |  |  |  | #VALUE!
INSABICInnovativePlastics | 01-001 BW1 & BW2 | Particulate Matter (PM) filterable | 3 | 0.00065064 | 0.0015333 | lb/MMBtu | Fabric Filter | Coal | PC | 1954 | -6.4803 | 0 | 1 |  |  | #VALUE!
MNAmericanCrystalCrookston | Boiler 1 |  | 3 | 0.001159 | 0.0017333 | lb/MMBtu | Electrostatic Precipitator | Coal | Stoker/SlopedGrate/Other | 2009 | -6.3577 | 0 |  |  |  | #VALUE!
MOUofMissouri | Boiler 10 | Particulate Matter (PM) filterable | 3 | 0.00058096 | 0.0017843 | lb/MMBtu | Fabric FilterDry Sorbent Injection | Coal | Stoker/SlopedGrate/Other | 1994 | -6.3287 | 0 |  |  |  | #VALUE!
IAADMCornProcessingCR | EU-502B | Particulate Matter (PM) filterable | 3 | 0.0014422 | 0.0022 | lb/MMBtu | Fabric FilterFurnace Sorbent Injection | Coal | FB | 2007 | -6.1193 | 0 |  |  |  | #VALUE!
WIWausau | # 5 Power Boiler (B24) | Particulate Matter (PM) filterable | 3 | 0.0011374 | 0.0023067 | lb/MMBtu | Electrostatic Precipitator | Coal | Stoker/SlopedGrate/Other | 2005 | -6.072 | 0 |  |  |  | #VALUE!
AKDoyonUtilities_AK | 4 | Particulate Matter (PM) filterable | 3 | 0.00035119 | 0.0023333 | lb/MMBtu | Fabric Filter | Coal | Stoker/SlopedGrate/Other | 2006 | -6.0605 | 0 |  |  | 1 | #VALUE!
INPurdueUniverisity | Boiler 5 | Particulate Matter (PM) filterable | 3 | 0.0023094 | 0.0023333 | lb/MMBtu | Fabric FilterDuct Sorbent Injection | Coal | FB | 2007 | -6.0605 | 0 |  |  | 1 | #VALUE!
VAUniversityofVirginia | 7103-1-02R | Particulate Matter (PM) filterable | 3 | 0.0015275 | 0.0023333 | lb/MMBtu | Spray Dryer/Fabric Filter | Coal | Stoker/SlopedGrate/Other |  | -6.0605 | 1 |  |  |  | #VALUE!
MISmurfitStoneOntonagon | No. 1 Riley Boiler | Particulate Matter (PM) filterable | 3 | 0.0007859 | 0.0024967 | lb/MMBtu | Furnace Sorbent InjectionElectrostatic Precipitator | Coal | PC | 2009 | -5.9928 | 1 |  |  |  | #VALUE!
TNEastman_NO_CBIDATA | Boiler 30 | Particulate Matter (PM) filterable | 3 | 0.0017829 | 0.0026018 | lb/MMBtu | Dry ScrubberElectrostatic Precipitator | Coal | PC | 2008 | -5.9516 | 0 |  |  |  | #VALUE!
WAWeyerhaeuserLongview | No. 11 Hog Fuel Boiler | Particulate Matter (PM) filterable | 3 | 0.00057735 | 0.0026667 | lb/MMBtu | Duct Sorbent InjectionElectrostatic Precipitator | Coal | Stoker/SlopedGrate/Other | 2007 | -5.9269 | 1 |  |  |  | #VALUE!
ILRockIslandArsenal | NBN 12602 (Boiler #1) | Particulate Matter (PM) filterable | 3 | 0.001453 | 0.0026933 | lb/MMBtu | Fabric Filter | Coal | Stoker/SlopedGrate/Other | 2006 | -5.917 | 0 |  |  |  | #VALUE!
OHUofCincinnati | B108 | Particulate Matter (PM) filterable | 3 | 0.0032614 | 0.0027754 | lb/MMBtu | Fabric Filter | Coal | Stoker/SlopedGrate/Other | 2008 | -5.887 | 0 |  |  |  | #VALUE!
SCInternationalPaperEastover | No. 1 Power Boiler | Particulate Matter (PM) filterable | 3 | 0.0015395 | 0.0029 | lb/MMBtu | Electrostatic Precipitator | Coal | PC | 0 | -5.843 | 0 | 1 |  |  | #VALUE!
WIThilmanyPapersNicoletMill | Stack S11 (B23 and B24) |  | 3 | 0.0017354 | 0.0029393 | lb/MMBtu | Electrostatic Precipitator | Coal | Stoker/SlopedGrate/Other | 2006 | -5.8296 | 0 |  |  |  | #VALUE!
IDAmalgamatedSugarCoTwinFalls | S-B1 | Particulate Matter (PM) filterable | 3 | 0.0010509 | 0.0031272 | lb/MMBtu | Fabric Filter | Coal | Stoker/SlopedGrate/Other | 2006 | -5.7676 | 0 |  |  |  | #VALUE!
ILPolyOne | B1 | Particulate Matter (PM) filterable | 1 |  | 0.0032 | lb/MMBtu | Fabric FilterDry Sorbent Injection | Coal | FB | 2007 | -5.7446 | 0 |  |  |  | #VALUE!
FLSmurfit-Stone | 7PB | Particulate Matter (PM) filterable | 3 | 0.0019524 | 0.0032367 | lb/MMBtu | Electrostatic Precipitator | Coal | PC | 2006 | -5.7332 | 0 |  |  |  | #VALUE!
MESDWarren | #21 Boiler | Particulate Matter (PM) filterable | 3 | 0.0011547 | 0.0033333 | lb/MMBtu | Electrostatic Precipitator | Coal | Stoker/SlopedGrate/Other | 1993 | -5.7038 | 0 | 1 |  |  | #VALUE!
TNEastman_NO_CBIDATA | Boiler 31 |  | 3 | 0.00092916 | 0.0034667 | lb/MMBtu | Fabric FilterDry Scrubber | Coal | PC | 2009 | -5.6646 | 0 |  |  |  | #VALUE!
IAUofIowa | EP7 Boiler 11 | Particulate Matter (PM) filterable | 3 | 0.00057085 | 0.0035305 | lb/MMBtu | Fabric FilterDry Sorbent Injection | Coal | FB | 2009 | -5.6463 | 0 |  |  |  | #VALUE!
ILAbbottAbbottPark | Unit 5AP | Particulate Matter (PM) filterable | 3 | 0.00045569 | 0.0035896 | lb/MMBtu | Fabric Filter | Coal | Stoker/SlopedGrate/Other | 1939 | -5.6297 | 1 | 1 |  |  | #VALUE!
VADukeEnergyNarrows | Boiler #2 |  | 3 | 0.00057735 | 0.0036667 | lb/MMBtu | Electrostatic Precipitator | Coal | PC | 2005 | -5.6085 | 0 |  |  |  | #VALUE!
OHSmartPapersHoldingsLLC | B020 | Particulate Matter (PM) filterable | 3 | 0.0030271 | 0.0037333 | lb/MMBtu | Electrostatic Precipitator | Coal | Stoker/SlopedGrate/Other | 2005 | -5.5905 | 0 |  |  |  | #VALUE!
AKDoyonUtilities_AK | 7 | Particulate Matter (PM) filterable | 3 | 0.00047258 | 0.0038333 | lb/MMBtu | Fabric Filter | Coal | Stoker/SlopedGrate/Other | 2007 | -5.564 | 0 |  |  |  | #VALUE!
VAGPBigIsland2703 | PWR04 - No. 4 Power Boiler | Particulate Matter (PM) filterable | 3 | 0.00034641 | 0.004 | lb/MMBtu | Electrostatic Precipitator | Coal | PC | 2008 | -5.5215 | 0 |  |  |  | #VALUE!
VAUniversityofVirginia | 7103-1-05 | Particulate Matter (PM) filterable | 3 | 0.0041569 | 0.0042 | lb/MMBtu | Spray Dryer/Fabric Filter | Coal | Stoker/SlopedGrate/Other | 1941 | -5.4727 | 1 | 1 |  |  | #VALUE!
VADukeEnergyNarrows | Boiler #3 |  | 3 | 0.0025166 | 0.0043333 | lb/MMBtu | Electrostatic Precipitator | Coal | PC | 2009 | -5.4414 | 0 |  |  |  | #VALUE!
INNotreDame | B-4 | Particulate Matter (PM) filterable | 3 | 0.0006245 | 0.0045 | lb/MMBtu | Fabric Filter | Coal | Stoker/SlopedGrate/Other | 2007 | -5.4037 | 1 |  |  |  | #VALUE!
NCHanesDyeWinstonSalem | ES B01 & B02 | Particulate Matter (PM) filterable | 3 | 0.0018009 | 0.0046333 | lb/MMBtu | Fabric Filter | Coal | Stoker/SlopedGrate/Other | 2003 | -5.3745 | 0 |  |  |  | #VALUE!
OKGPMuskogeeMill | B-3 | Particulate Matter (PM) filterable | 3 | 0.0025166 | 0.0046667 | lb/MMBtu | Fabric Filter | Coal | PC | 1993 | -5.3673 | 0 |  |  | 1 | #VALUE!
TNEastman_NO_CBIDATA | Boiler 26 | Particulate Matter (PM) filterable | 3 | 0.0011676 | 0.0046667 | lb/MMBtu | Electrostatic Precipitator | Coal | PC | 2002 | -5.3673 | 0 |  |  |  | #VALUE!
TNEastman_NO_CBIDATA | Boiler 28 | Particulate Matter (PM) filterable | 3 | 0.00079373 | 0.0047 | lb/MMBtu | Electrostatic Precipitator | Coal | PC | 2009 | -5.3602 | 0 |  |  |  | #VALUE!
IARoquetteAmerica | Circulating Fluidized Bed Boiler (121) | Particulate Matter (PM) filterable | 3 | 0.00091444 | 0.0047378 | lb/MMBtu | Fabric Filter/Dry Srubber (Lime Injection)/SNCR | Coal | FB | 2007 | -5.3522 | 0 |  |  |  | #VALUE!
MIHollandBPW | Unit 3 | Particulate Matter (PM) filterable | 3 | 0.001 | 0.005 | lb/MMBtu | Electrostatic Precipitator | Coal | PC | 2007 | -5.2983 | 0 |  |  | 1 | #VALUE!
OHMortonSaltRittman | B003 - Coal-Fired Boiler #1 | Particulate Matter (PM) filterable | 3 | 0.00045826 | 0.005 | lb/MMBtu | Fabric Filter/Activated Carbon Adsorption or InjectionWet Sorbent Injection | Coal | Stoker/SlopedGrate/Other | 2009 | -5.2983 | 1 |  |  |  | #VALUE!
MITBSimonPowerPlant | Unit 1 | Particulate Matter (PM) filterable | 3 | 0.00078833 | 0.0050082 | lb/MMBtu | Fabric Filter | Coal | PC | 2008 | -5.2967 | 0 |  |  |  | #VALUE!
NCEPCORRoxboro | 1-A, B, C | Particulate Matter (PM) filterable | 3 | 0.0048789 | 0.0051667 | lb/MMBtu | Fabric Filter | Coal | Stoker/SlopedGrate/Other | 2006 | -5.2655 | 0 |  |  |  | #VALUE!
PAPHGlatfelter | PB1 | Particulate Matter (PM) filterable | 3 | 0.00040697 | 0.0052142 | lb/MMBtu | Electrostatic Precipitator | Coal | PC | 2006 | -5.2564 | 0 |  |  |  | #VALUE!
PAPHGlatfelter | PB4 | Particulate Matter (PM) filterable | 3 | 0.00039656 | 0.0052255 | lb/MMBtu | Electrostatic Precipitator | Coal | PC | 2006 | -5.2542 | 0 |  |  |  | #VALUE!
PAPHGlatfelter | PB3 | Particulate Matter (PM) filterable | 3 | 0.00039438 | 0.0052589 | lb/MMBtu | Electrostatic Precipitator | Coal | PC | 2006 | -5.2478 | 0 |  |  |  | #VALUE!
TNInvistaChattanooga | EU002 - Boiler #4 | Particulate Matter (PM) filterable | 3 | 0.0050922 | 0.0053 | lb/MMBtu | Fabric Filter | Coal | Stoker/SlopedGrate/Other | 2007 | -5.24 | 0 |  |  |  | #VALUE!
GAIPSavannah | No. 13 Power Boiler - PB13 | Particulate Matter (PM) filterable | 3 | 0.00057735 | 0.0053333 | lb/MMBtu | Electrostatic Precipitator | Coal | PC | 2006 | -5.2338 | 0 |  |  | 1 | #VALUE!
IAMuscatinePowerandWater | Unit 7 | Particulate Matter (PM) filterable | 3 | 0.0015275 | 0.0053333 | lb/MMBtu | Electrostatic Precipitator | Coal | Stoker/SlopedGrate/Other | 2005 | -5.2338 | 0 |  |  |  | #VALUE!
TNEastman_NO_CBIDATA | Boiler 29 | Particulate Matter (PM) filterable | 3 | 0.00060828 | 0.0056 | lb/MMBtu | Electrostatic Precipitator | Coal | PC | 2007 | -5.185 | 0 |  |  |  | #VALUE!
SCSonocoHartsville | Boiler Number 4 | Particulate Matter (PM) filterable | 3 | 0.0037859 | 0.0056667 | lb/MMBtu | Fabric Filter | Coal | Stoker/SlopedGrate/Other | 2004 | -5.1732 | 0 |  |  | 1 | #VALUE!
VADukeEnergyNarrows | Boiler #6 | Particulate Matter (PM) filterable | 3 | 0.0028868 | 0.0056667 | lb/MMBtu | Electrostatic Precipitator | Coal | PC | 2008 | -5.1732 | 0 |  |  |  | #VALUE!
INAlcoaWarrick | Unit #3 | Particulate Matter (PM) filterable | 3 | 5.5076e-05 | 0.0056867 | lb/MMBtu | Wet ScrubberElectrostatic Precipitator | Coal | PC | 2005 | -5.1696 | 0 |  |  |  | #VALUE!
MIPharma&Upjohn1180 | Boiler 3 | Particulate Matter (PM) filterable | 3 | 0.0013917 | 0.00577 | lb/MMBtu | Fabric Filter | Coal | Stoker/SlopedGrate/Other | 2007 | -5.1551 | 0 |  |  |  | #VALUE!
VAVirginiaPolytechnic | Boiler 7 | Particulate Matter (PM) filterable | 1 |  | 0.006 | lb/MMBtu | Fabric FilterDry Scrubber | Coal | Stoker/SlopedGrate/Other | 2007 | -5.116 | 1 |  |  | 1 | #VALUE!
VAPhilipMorrisPark500 | B3 | Particulate Matter (PM) filterable | 3 | 0.002 | 0.006 | lb/MMBtu | Electrostatic Precipitator | Coal | PC | 2002 | -5.116 | 0 |  |  |  | #VALUE!
IAADMCornProcessingCR | EU-530 | Particulate Matter (PM) filterable | 3 | 0.00010214 | 0.0060833 | lb/MMBtu | Fabric FilterFurnace Sorbent Injection | Coal | FB | 2008 | -5.1022 | 0 |  |  |  | #VALUE!
TNEastman_NO_CBIDATA | Boiler 25 | Particulate Matter (PM) filterable | 3 | 0.0019 | 0.0064 | lb/MMBtu | Electrostatic Precipitator | Coal | PC | 2006 | -5.0515 | 0 |  |  |  | #VALUE!
INNewEnergy | Riley Boiler | Particulate Matter (PM) filterable | 3 | 0.0027423 | 0.00645 | lb/MMBtu | Fabric Filter | Coal | PC | 2009 | -5.0437 | 0 |  |  |  | #VALUE!
SCCogenSouth | B001 - Main Boiler | Particulate Matter (PM) filterable | 3 | 0.0090262 | 0.00707 | lb/MMBtu | Spray Dryer/Fabric Filter | Coal | PC | 2007 | -4.9519 | 0 |  |  |  | #VALUE!
VAPhilipMorrisPark500 | B2 | Particulate Matter (PM) filterable | 3 | 0.0015275 | 0.0073333 | lb/MMBtu | Electrostatic Precipitator | Coal | PC | 2003 | -4.9153 | 0 |  |  | 1 | #VALUE!
INTateLyleSagamore | 31B1 | Particulate Matter (PM) filterable | 3 | 0.0040415 | 0.0073333 | lb/MMBtu | Fabric Filter | Coal | PC | 1958 | -4.9153 | 0 | 1 |  | 1 | #VALUE!
MINeenahPaperMI | Boiler 1 |  | 3 | 0.0032146 | 0.0073333 | lb/MMBtu | Fabric Filter | Coal | Stoker/SlopedGrate/Other | 2003 | -4.9153 | 0 |  |  |  | #VALUE!
SCSonocoHartsville | Boiler Number 9 | Particulate Matter (PM) filterable | 3 | 0.0037287 | 0.0073667 | lb/MMBtu | Fabric FilterDry Sorbent Injection | Coal | FB | 2009 | -4.9108 | 0 |  |  |  | #VALUE!
WVPPGMartinsville | R011-Boiler 3 | Particulate Matter (PM) filterable | 3 | 0.0018286 | 0.0074768 | lb/MMBtu | Fabric Filter | Coal | PC | 2009 | -4.896 | 0 |  |  |  | #VALUE!
VASmurfitStoneWestpt | PB08 | Particulate Matter (PM) filterable | 3 | 0.00076544 | 0.00762 | lb/MMBtu | Wet Scrubber | Coal | PC | 1989 | -4.877 | 0 | 1 |  |  | #VALUE!
GASPNewsprint | PB2 |  | 3 | 0.0032588 | 0.0076995 | lb/MMBtu | Electrostatic Precipitator | Coal | FB | 2009 | -4.8666 | 0 |  |  |  | #VALUE!
WVATKRocketCenter | NB2766 W-17479-W (Boiler 17) | Particulate Matter (PM) filterable | 3 | 0.0062392 | 0.0079181 | lb/MMBtu | Fabric Filter | Coal | Stoker/SlopedGrate/Other | 2007 | -4.8386 | 0 |  |  |  | #VALUE!
WIMilwaukeePowerPlant | Boiler B21 | Particulate Matter (PM) filterable | 3 | 0.00072111 | 0.008 | lb/MMBtu | Electrostatic Precipitator | Coal | Stoker/SlopedGrate/Other | 2007 | -4.8283 | 0 |  |  |  | #VALUE!
WIWausau | # 6 Power Boiler (B20) | Particulate Matter (PM) filterable | 3 | 0.00085331 | 0.0082867 | lb/MMBtu | Electrostatic Precipitator | Coal | Stoker/SlopedGrate/Other | 2009 | -4.7931 | 0 |  |  |  | #VALUE!
NCUNCCogen | ES-001 | Particulate Matter (PM) filterable | 3 | 0.0050418 | 0.008452 | lb/MMBtu | Fabric FilterDry Sorbent Injection | Coal | FB | 2005 | -4.7734 | 0 |  |  |  | #VALUE!
MAUMass | EU# 3,4,5 | Particulate Matter (PM) filterable | 3 | 0.0021703 | 0.0085 | lb/MMBtu | Fabric Filter | Coal | Stoker/SlopedGrate/Other | 2007 | -4.7677 | 0 |  |  |  | #VALUE!
WIMilwaukeePowerPlant | Boiler B23 | Particulate Matter (PM) filterable | 3 | 0.0002 | 0.0086 | lb/MMBtu | Electrostatic Precipitator | Coal | Stoker/SlopedGrate/Other | 2005 | -4.756 | 0 |  |  |  | #VALUE!
OHBataviaTransmissions | Boiler 2 (B002) | Particulate Matter (PM) filterable | 3 | 0.0098658 | 0.0086667 | lb/MMBtu | Electrostatic Precipitator | Coal | Stoker/SlopedGrate/Other | 2007 | -4.7483 | 0 |  |  |  | #VALUE!
WIWausauRhine | B26 | Particulate Matter (PM) filterable | 3 | 0.0048346 | 0.0089333 | lb/MMBtu | Electrostatic Precipitator | Coal | Stoker/SlopedGrate/Other | 2007 | -4.718 | 0 |  |  |  | #VALUE!
WVDuPontWashingtonWorks | P04 | Particulate Matter (PM) filterable | 3 | 0.0023204 | 0.0090327 | lb/MMBtu | Fabric FilterDuct Sorbent Injection | Coal | Stoker/SlopedGrate/Other | 2009 | -4.7069 | 1 |  |  |  | #VALUE!
IAADMCornProcessingCR | EU-501B | Particulate Matter (PM) filterable | 3 | 0.012186 | 0.0092333 | lb/MMBtu | Fabric FilterDry Sorbent Injection | Coal | FB | 2007 | -4.6849 | 0 |  |  |  | #VALUE!
OHCampbellsSoupCo | Combined Units B001 & B002 | Particulate Matter (PM) filterable | 3 | 0.0026633 | 0.0092667 | lb/MMBtu | Electrostatic Precipitator | Coal | Stoker/SlopedGrate/Other | 2005 | -4.6813 | 0 |  |  |  | #VALUE!
MNWausauPaper-Brainerd | EU 004 | Particulate Matter (PM) filterable | 3 | 0.0035119 | 0.0096667 | lb/MMBtu | Electrostatic Precipitator | Coal | Stoker/SlopedGrate/Other | 2004 | -4.6391 | 0 |  |  | 1 | #VALUE!
VADukeEnergyNarrows | Boiler #4 | Particulate Matter (PM) filterable | 3 | 0.0025166 | 0.0096667 | lb/MMBtu | Electrostatic Precipitator | Coal | PC | 2007 | -4.6391 | 0 |  |  |  | #VALUE!
WINewPage-WisconsinRapids | Power Boiler 2 - B20 | Particulate Matter (PM) filterable | 3 | 0.0029195 | 0.0098333 | lb/MMBtu | Electrostatic Precipitator | Coal | Stoker/SlopedGrate/Other | 2004 | -4.622 | 0 |  |  |  | #VALUE!
MIGMOrion1138 | EG-Boiler 3 | Particulate Matter (PM) filterable | 3 | 1.3442e-10 | 0.01 | lb/MMBtu | Fabric Filter | Coal | Stoker/SlopedGrate/Other | 1985 | -4.6052 | 0 |  |  | 1 | #VALUE!
TNOakRidge-Y12 | Boiler/Unit 34 | Particulate Matter (PM) filterable | 3 | 0.002 | 0.01 | lb/MMBtu | Fabric Filter | Coal | PC | 2009 | -4.6052 | 0 |  |  |  | #VALUE!
NCMillerCoors | ES-2 Coal/No. 2 & 6 Fuel Oil Boiler | Particulate Matter (PM) filterable | 3 | 0.0044108 | 0.01028 | lb/MMBtu | Electrostatic Precipitator | Coal | PC | 2007 | -4.5775 | 0 |  |  |  | #VALUE!
MIHollandBPW | Unit 4 | Particulate Matter (PM) filterable | 3 | 0.00057735 | 0.010667 | lb/MMBtu | Electrostatic Precipitator | Coal | PC | 2007 | -4.5406 | 0 |  |  | 1 | #VALUE!
WIMilwaukeePowerPlant | Boiler B22 | Particulate Matter (PM) filterable | 3 | 0.0023094 | 0.010667 | lb/MMBtu | Electrostatic Precipitator | Coal | Stoker/SlopedGrate/Other | 2005 | -4.5406 | 0 |  |  | 1 | #VALUE!
WYSolvay | AQD #18 Boiler #1 | Particulate Matter (PM) filterable | 3 | 0.0037859 | 0.010667 | lb/MMBtu | Wet ScrubberElectrostatic Precipitator | Coal | Stoker/SlopedGrate/Other | 2007 | -4.5406 | 0 |  |  |  | #VALUE!
NCHanesDyeWinstonSalem | ES B03 | Particulate Matter (PM) filterable | 3 | 0.0090738 | 0.011667 | lb/MMBtu | Fabric Filter | Coal | Stoker/SlopedGrate/Other | 2007 | -4.451 | 0 |  |  |  | #VALUE!
COCoEnergyNations | Boiler 5 | Particulate Matter (PM) filterable | 3 | 0.0055678 | 0.012 | lb/MMBtu | Fabric Filter | Coal | PC | 2007 | -4.4228 | 0 |  |  | 1 | #VALUE!
MEVersoPaper | Boiler #8 | Particulate Matter (PM) filterable | 3 | 0.0060828 | 0.012 | lb/MMBtu | Electrostatic Precipitator | Coal | Stoker/SlopedGrate/Other | 2003 | -4.4228 | 0 |  |  |  | #VALUE!
MNAmericanCrystalMoorhead | Boiler 2 | Particulate Matter (PM) filterable | 3 | 0.0019599 | 0.012059 | lb/MMBtu | Electrostatic Precipitator | Coal | Stoker/SlopedGrate/Other | 2004 | -4.4179 | 0 |  |  |  | #VALUE!
MSDuPontDeLisle1342 | AF-101 Common Stack (BLR-1342) | Particulate Matter (PM) filterable | 3 | 0.0037846 | 0.012333 | lb/MMBtu | No HAP APCD Control | Coal | PC | 2007 | -4.3954 | 0 |  |  | 1 | #VALUE!
TNNissanSmyrna | Boiler 2 | Particulate Matter (PM) filterable | 3 | 0.0015275 | 0.012333 | lb/MMBtu | Fabric Filter | Coal | Stoker/SlopedGrate/Other | 2007 | -4.3954 | 0 |  |  |  | #VALUE!
TNNissanSmyrna | Boiler 3 | Particulate Matter (PM) filterable | 3 | 0.0083738 | 0.0124 | lb/MMBtu | Fabric Filter | Coal | Stoker/SlopedGrate/Other | 2009 | -4.3901 | 0 |  |  |  | #VALUE!
ILBungeDanville | CFB Boiler | Particulate Matter (PM) filterable | 3 | 0.00087369 | 0.012567 | lb/MMBtu | Fabric Filter | Coal | FB | 2008 | -4.3767 | 0 |  |  | 1 | #VALUE!
MDNewPage-Luke | No. 25 | Particulate Matter (PM) filterable | 3 | 0.0040204 | 0.012567 | lb/MMBtu | Fabric Filter | Coal | PC | 2007 | -4.3767 | 1 |  |  |  | #VALUE!
WVPPGMartinsville | R072-Boiler 5 | Particulate Matter (PM) filterable | 3 | 0.0033635 | 0.012801 | lb/MMBtu | Electrostatic Precipitator | Coal | PC | 2007 | -4.3583 | 0 |  |  |  | #VALUE!
NCTysonHarmony | TYS-ES-21 | Particulate Matter (PM) filterable | 3 | 0.0043589 | 0.013 | lb/MMBtu | Fabric Filter | Coal | Stoker/SlopedGrate/Other | 2008 | -4.3428 | 0 |  |  | 1 | #VALUE!
ALCargill-Decatur | Keeler (S-407) | Particulate Matter (PM) filterable | 3 | 0.002 | 0.013 | lb/MMBtu | Fabric Filter | Coal | Stoker/SlopedGrate/Other | 2007 | -4.3428 | 0 |  |  | 1 | #VALUE!
COCoEnergyNations | Boiler 4 | Particulate Matter (PM) filterable | 3 | 0.001 | 0.013 | lb/MMBtu | Fabric Filter | Coal | PC | 2005 | -4.3428 | 0 |  |  | 1 | #VALUE!
TNBowaterNewsprint | Power Boiler No. 3 | Particulate Matter (PM) filterable | 3 | 0.0036056 | 0.013 | lb/MMBtu | Electrostatic Precipitator | Coal | PC | 1990 | -4.3428 | 0 |  |  |  | #VALUE!
IAADMCornProcessingCR | EU-502A | Particulate Matter (PM) filterable | 3 | 0.00045826 | 0.0133 | lb/MMBtu | Fabric FilterFurnace Sorbent Injection | Coal | FB | 2008 | -4.32 | 0 |  |  |  | #VALUE!
INBungeDecatur | Keeler (2SP1) | Particulate Matter (PM) filterable | 3 | 0.0030551 | 0.013333 | lb/MMBtu | Fabric Filter | Coal | Stoker/SlopedGrate/Other | 2007 | -4.3175 | 1 |  |  |  | #VALUE!
VAVirginiaPolytechnic | Boiler 11 | Particulate Matter (PM) filterable | 1 |  | 0.0134 | lb/MMBtu | Fabric FilterDry Scrubber | Coal | Stoker/SlopedGrate/Other | 2005 | -4.3125 | 0 |  |  |  | #VALUE!
MASolutiaIncSpringfield | EU 150 S03 | Particulate Matter (PM) filterable | 3 | 0.0029898 | 0.013548 | lb/MMBtu | Fabric Filter | Coal | Stoker/SlopedGrate/Other | 2007 | -4.3016 | 0 |  |  |  | #VALUE!
DEINVISTA | EU 001 - Coal Boiler No. 1 | Particulate Matter (PM) filterable | 3 | 0.0014 | 0.0141 | lb/MMBtu | Electrostatic Precipitator | Coal | PC | 2009 | -4.2616 | 0 |  |  |  | #VALUE!
KYISPChemicals | 0AA (Riley) | Particulate Matter (PM) filterable | 3 | 0.0023094 | 0.014333 | lb/MMBtu | Fabric Filter | Coal | Stoker/SlopedGrate/Other | 2007 | -4.2452 | 0 |  |  |  | #VALUE!
ILRockIslandArsenal | Boiler #4 | Particulate Matter (PM) filterable | 3 | 0.015678 | 0.01502 | lb/MMBtu | Fabric Filter | Coal | Stoker/SlopedGrate/Other | 2007 | -4.1984 | 0 |  |  |  | #VALUE!
TNCargillMemphis | Pulverized Coal Boiler (8301) | Particulate Matter (PM) filterable | 3 | 0.0023007 | 0.015033 | lb/MMBtu | Fabric Filter | Coal | PC | 2006 | -4.1975 | 0 |  |  |  | #VALUE!
DEINVISTA | EU 003 - Coal Boiler No. 3 | Particulate Matter (PM) filterable | 3 | 0.00045826 | 0.0153 | lb/MMBtu | Electrostatic Precipitator | Coal | PC | 1993 | -4.1799 | 0 |  |  |  | #VALUE!
NCBlueRidgePaper | G11040 | Particulate Matter (PM) filterable | 3 | 0.0015275 | 0.015333 | lb/MMBtu | Electrostatic Precipitator | Coal | PC | 1984 | -4.1777 | 0 |  |  |  | #VALUE!
TNOakRidge-Y12 | Boiler/Unit 32 | Particulate Matter (PM) filterable | 3 | 0.0011547 | 0.015667 | lb/MMBtu | Fabric Filter | Coal | PC | 2007 | -4.1562 | 0 |  |  |  | #VALUE!
ILRockIslandArsenal | NBN 12888 (Boiler #2) | Particulate Matter (PM) filterable | 3 | 0.0011533 | 0.0159 | lb/MMBtu | Fabric Filter | Coal | Stoker/SlopedGrate/Other | 2008 | -4.1414 | 0 |  |  |  | #VALUE!
GAInternationalPaperAugustaMills | PB2A | Particulate Matter (PM) filterable | 3 | 0.0026458 | 0.016 | lb/MMBtu | Electrostatic Precipitator | Coal | PC | 2003 | -4.1352 | 1 |  |  | 1 | #VALUE!
MSWeyerhaeuserColumbus | AA-012 | Particulate Matter (PM) filterable | 1 |  | 0.016 | lb/MMBtu | Electrostatic Precipitator | Coal | Stoker/SlopedGrate/Other | 2006 | -4.1352 | 0 |  |  | 1 | #VALUE!
WYSolvay | AQD #19 Boiler #2 | Particulate Matter (PM) filterable | 3 | 0.0017321 | 0.016 | lb/MMBtu | Wet ScrubberElectrostatic Precipitator | Coal | Stoker/SlopedGrate/Other | 2004 | -4.1352 | 0 |  |  |  | #VALUE!
OHRockTennCincinnati | B001 | Particulate Matter (PM) filterable | 3 | 0.0055076 | 0.016333 | lb/MMBtu | Fabric Filter | Coal | Stoker/SlopedGrate/Other | 2007 | -4.1145 | 0 |  |  |  | #VALUE!
WVDuPontWashingtonWorks | P06 | Particulate Matter (PM) filterable | 3 | 0.0067736 | 0.016449 | lb/MMBtu | Fabric Filter | Coal | Stoker/SlopedGrate/Other | 2006 | -4.1075 | 1 |  |  |  | #VALUE!
OHAppletonIdeas | Boiler 2 (B002) | Particulate Matter (PM) filterable | 3 | 0.0057735 | 0.016667 | lb/MMBtu | Electrostatic Precipitator | Coal | Stoker/SlopedGrate/Other | 1975 | -4.0943 | 0 | 1 |  | 1 | #VALUE!
OHCognisOleochem | Boiler #1 (B027) |  | 3 | 0.0032146 | 0.016667 | lb/MMBtu | Electrostatic Precipitator | Coal | PC | 1966 | -4.0943 | 0 | 1 |  | 1 | #VALUE!
VADukeEnergyNarrows | Boiler #7 |  | 3 | 0.00057735 | 0.016667 | lb/MMBtu | Electrostatic Precipitator | Coal | PC | 2008 | -4.0943 | 0 |  |  |  | #VALUE!
MDNewPage-Luke | No. 24 | Particulate Matter (PM) filterable | 3 | 0.0031765 | 0.0174 | lb/MMBtu | Fabric Filter | Coal | Stoker/SlopedGrate/Other | 2006 | -4.0513 | 1 |  |  |  | #VALUE!
INCitizensThermal | 12 | Particulate Matter (PM) filterable | 1 |  | 0.018 | lb/MMBtu | Electrostatic Precipitator | Coal | PC | 1990 | -4.0174 | 1 |  |  | 1 | #VALUE!
IAADMCornProcessingCR | EU-501A | Particulate Matter (PM) filterable | 3 | 0.00036056 | 0.018 | lb/MMBtu | Fabric FilterFurnace Sorbent Injection | Coal | FB | 2007 | -4.0174 | 0 |  |  |  | #VALUE!
WINewPage-WisconsinRapids | Power Boiler 1 - B21 | Particulate Matter (PM) filterable | 3 | 0.0047014 | 0.018033 | lb/MMBtu | Electrostatic Precipitator | Coal | Stoker/SlopedGrate/Other | 2007 | -4.0155 | 0 |  |  |  | #VALUE!
SCSmurfitStone | Unit 16: Boiler #4 | Particulate Matter (PM) filterable | 3 | 0.00090738 | 0.018533 | lb/MMBtu | Electrostatic Precipitator | Coal | PC | 2008 | -3.9882 | 0 |  |  |  | #VALUE!
INAlcoaWarrick | Unit #2 | Particulate Matter (PM) filterable | 3 | 0.024578 | 0.018727 | lb/MMBtu | Wet ScrubberElectrostatic Precipitator | Coal | PC | 2009 | -3.9778 | 0 |  |  |  | #VALUE!
NCDomtar | 65-25-0310 (No. 2 Hog Fuel Boiler) | Particulate Matter (PM) filterable | 3 | 0.0031182 | 0.019467 | lb/MMBtu | No HAP APCD Control | Coal | Stoker/SlopedGrate/Other | 2007 | -3.9391 | 0 |  |  |  | #VALUE!
WVUCCSouthCharleston | B25 | Particulate Matter (PM) filterable | 3 | 0.0035119 | 0.019667 | lb/MMBtu | Electrostatic Precipitator | Coal | PC | 2007 | -3.9288 | 0 |  |  |  | #VALUE!
MSDuPontDeLisle1342 | AF-101B (BLR-1342) | Particulate Matter (PM) filterable | 3 | 0.0085049 | 0.020333 | lb/MMBtu | Electrostatic Precipitator | Coal | PC | 1989 | -3.8955 | 1 |  |  |  | #VALUE!
NEADMLincoln | EU26 Coal Boiler | Particulate Matter (PM) filterable | 3 | 0.0048821 | 0.020483 | lb/MMBtu | Fabric Filter | Coal | FB | 2007 | -3.8881 | 0 |  |  |  | #VALUE!
MNNorthshoreMining | Unit 2 (EU 002) | Particulate Matter (PM) filterable | 3 | 0.011339 | 0.020575 | lb/MMBtu | Fabric Filter | Coal | PC | 2007 | -3.8837 | 0 |  |  |  | #VALUE!
VASmurfitStoneHopewell | Combination Boiler | Particulate Matter (PM) filterable | 3 | 0.003288 | 0.021297 | lb/MMBtu | Electrostatic Precipitator | Coal | PC | 2007 | -3.8492 | 0 |  |  |  | #VALUE!
ILAbbottAbbottPark | Unit 4AP | Particulate Matter (PM) filterable | 3 | 0.011676 | 0.021333 | lb/MMBtu | Fabric Filter | Coal | Stoker/SlopedGrate/Other | 2004 | -3.8475 | 1 |  |  |  | #VALUE!
NCMCASCherryPoint | CP-152-BOIL-01 | Particulate Matter (PM) filterable | 3 | 0.0032884 | 0.021733 | lb/MMBtu | Electrostatic Precipitator | Coal | Stoker/SlopedGrate/Other | 2004 | -3.8289 | 0 |  |  | 1 | #VALUE!
NCMillerCoors | ES-1 Coal/No. 2 & 6 Fuel Oil Boiler | Particulate Matter (PM) filterable | 3 | 0.0095924 | 0.021733 | lb/MMBtu | Electrostatic Precipitator | Coal | PC | 2008 | -3.8289 | 0 |  |  |  | #VALUE!
NCKapStone | PB1 | Particulate Matter (PM) filterable | 3 | 0.0032347 | 0.022533 | lb/MMBtu | Venturi Scrubber | Coal | PC | 2006 | -3.7928 | 0 |  |  |  | #VALUE!
TNInvistaChattanooga | EU002 - Boiler #3 | Particulate Matter (PM) filterable | 3 | 0.0025166 | 0.023333 | lb/MMBtu | Fabric Filter | Coal | Stoker/SlopedGrate/Other | 2007 | -3.7579 | 0 |  |  |  | #VALUE!
MOIPLBlueValley | Unit 1 | Particulate Matter (PM) filterable | 3 | 0.0073214 | 0.023467 | lb/MMBtu | Electrostatic Precipitator | Coal | PC | 2008 | -3.7522 | 0 |  |  |  | #VALUE!
NCDomtar | 64-25-0290 (No. 1 Hog Fuel Boiler) | Particulate Matter (PM) filterable | 3 | 0.0076199 | 0.023733 | lb/MMBtu | Fabric Filter | Coal | Stoker/SlopedGrate/Other | 2006 | -3.7409 | 0 |  |  |  | #VALUE!
OHOrrvilleUtilities | B005 | Particulate Matter (PM) filterable | 3 | 0.014012 | 0.024333 | lb/MMBtu | Electrostatic Precipitator | Coal | Stoker/SlopedGrate/Other | 2006 | -3.7159 | 0 |  |  |  | #VALUE!
OHUSEnrichmentCorpPiketon | X-600 Boiler No. 3 | Particulate Matter (PM) filterable | 3 | 0.0015275 | 0.024667 | lb/MMBtu | Electrostatic Precipitator | Coal | Stoker/SlopedGrate/Other |  | -3.7023 | 0 |  |  | 1 | #VALUE!
PAHorseheadCorpMonaco | 35 | Particulate Matter (PM) filterable | 3 | 0.0020817 | 0.024667 | lb/MMBtu | Dry Sorbent InjectionElectrostatic Precipitator | Coal | PC | 2003 | -3.7023 | 0 |  |  |  | #VALUE!
MNAmericanCrystalMoorhead | Boiler 1 | Particulate Matter (PM) filterable | 3 | 0.0022669 | 0.025778 | lb/MMBtu | Electrostatic Precipitator | Coal | Stoker/SlopedGrate/Other | 2005 | -3.6582 | 0 |  |  |  | #VALUE!
TNBowaterNewsprint | Power Boiler No. 1 | Particulate Matter (PM) filterable | 3 | 0.0036056 | 0.026 | lb/MMBtu | Electrostatic Precipitator | Coal | PC | 2006 | -3.6497 | 0 |  |  |  | #VALUE!
GACargill-Gainesville | B001 | Particulate Matter (PM) filterable | 3 | 0.016042 | 0.026333 | lb/MMBtu | Fabric Filter | Coal | Stoker/SlopedGrate/Other |  | -3.6369 | 0 |  |  | 1 | #VALUE!
PAHorseheadCorpMonaco | 34 | Particulate Matter (PM) filterable | 3 | 0.0023094 | 0.026333 | lb/MMBtu | Dry Sorbent InjectionElectrostatic Precipitator | Coal | PC | 2003 | -3.6369 | 0 |  |  |  | #VALUE!
WVDuPontWashingtonWorks | P05 | Particulate Matter (PM) filterable | 3 | 0.0076376 | 0.026667 | lb/MMBtu | Fabric Filter | Coal | Stoker/SlopedGrate/Other | 2006 | -3.6243 | 1 |  |  |  | #VALUE!
COCameoStation | Unit 1 | Particulate Matter (PM) filterable | 3 | 0.012834 | 0.0267 | lb/MMBtu | Fabric Filter | Coal | PC | 1981 | -3.6231 | 0 |  |  |  | #VALUE!
ILBungeCairo470 | Coal Fired Boiler - EU 032 (2 each) | Particulate Matter (PM) filterable | 3 | 0.0075498 | 0.027 | lb/MMBtu | Fabric Filter | Coal | Stoker/SlopedGrate/Other | 2007 | -3.6119 | 0 |  |  |  | #VALUE!
WIUWOshkosh | 600425 | Particulate Matter (PM) filterable | 3 | 0.0017321 | 0.029 | lb/MMBtu | Fabric Filter | Coal | Stoker/SlopedGrate/Other | 2007 | -3.5405 | 0 |  |  |  | #VALUE!
OHAkronThermalEnergy | Boiler #32 (B001) | Particulate Matter (PM) filterable | 3 | 0.016058 | 0.029567 | lb/MMBtu | Electrostatic Precipitator | Coal | Stoker/SlopedGrate/Other | 1953 | -3.5211 | 0 | 1 |  |  | #VALUE!
MOCentralElectricChamois | UNIT 1 |  | 3 | 0.0015275 | 0.029667 | lb/MMBtu | Electrostatic Precipitator | Coal | PC | 2009 | -3.5177 | 0 |  |  |  | #VALUE!
MOMallinckrodt | Boiler 6 | Particulate Matter (PM) filterable | 3 | 0.0013167 | 0.030022 | lb/MMBtu | Fabric Filter | Coal | Stoker/SlopedGrate/Other | 2002 | -3.5058 | 1 |  |  |  | #VALUE!
WVDuPontWashingtonWorks | P02 | Particulate Matter (PM) filterable | 3 | 0.0035119 | 0.030333 | lb/MMBtu | Fabric Filter | Coal | Stoker/SlopedGrate/Other | 2007 | -3.4955 | 0 |  |  |  | #VALUE!
OHMortonSaltRittman | B002 - Coal-Fired Boiler #2 | Particulate Matter (PM) filterable | 3 | 0.0028868 | 0.030667 | lb/MMBtu | Fabric Filter/Activated Carbon Adsorption or InjectionWet Sorbent Injection | Coal | Stoker/SlopedGrate/Other | 1984 | -3.4846 | 1 |  |  |  | #VALUE!
TNOakRidge-Y12 | Boiler/Unit 31 | Particulate Matter (PM) filterable | 3 | 0.010252 | 0.031033 | lb/MMBtu | Fabric Filter | Coal | PC | 2007 | -3.4727 | 0 |  |  |  | #VALUE!
ILRockIslandArsenal | NBN 3059 (Boiler #3) | Particulate Matter (PM) filterable | 3 | 0.003422 | 0.0314 | lb/MMBtu | Fabric Filter | Coal | Stoker/SlopedGrate/Other | 2008 | -3.4609 | 0 |  |  |  | #VALUE!
AZCatalystPaperSnowflake | Power Boiler #2 Coal | Particulate Matter (PM) filterable | 3 | 0.0075386 | 0.0315 | lb/MMBtu | Wet ScrubberElectrostatic Precipitator | Coal | PC | 1989 | -3.4578 | 0 |  |  |  | #VALUE!
MNADMMankato | ASEA Boiler #5 | Particulate Matter (PM) filterable | 1 |  | 0.032 | lb/MMBtu | Fabric Filter | Coal | FB | 2007 | -3.442 | 0 |  |  |  | #VALUE!
NDAmericanCrystalDrayton | Main Boiler | Particulate Matter (PM) filterable | 3 | 0.0077054 | 0.032167 | lb/MMBtu | Electrostatic Precipitator | Coal | Stoker/SlopedGrate/Other | 2004 | -3.4368 | 0 |  |  |  | #VALUE!
MNNorthshoreMining | Unit 1 (EU 001) | Particulate Matter (PM) filterable | 3 | 0.0084171 | 0.032266 | lb/MMBtu | Fabric Filter | Coal | PC | 2008 | -3.4338 | 0 |  |  |  | #VALUE!
VAMeadWestVaco-CovingtonVA | PWR006, PWR007, PWR008, PWR009 | Particulate Matter (PM) filterable | 3 | 0.0059102 | 0.0325 | lb/MMBtu | Dry ScrubberElectrostatic Precipitator | Coal | Multiple Combustor Designs | 2007 | -3.4265 | 0 |  |  |  | #VALUE!
MSDuPontDeLisle1342 | AF-101A (BLR-1342) | Particulate Matter (PM) filterable | 3 | 0.011358 | 0.033 | lb/MMBtu | Electrostatic Precipitator | Coal | PC | 2006 | -3.4112 | 1 |  |  |  | #VALUE!
OHUSEnrichmentCorpPiketon | X-600 Boiler No. 1 | Particulate Matter (PM) filterable | 3 | 0.0083267 | 0.033333 | lb/MMBtu | Electrostatic Precipitator | Coal | Stoker/SlopedGrate/Other | 2007 | -3.4012 | 0 |  |  |  | #VALUE!
DEINVISTA | EU 002 - Coal Boiler No. 2 | Particulate Matter (PM) filterable | 3 | 0.0047014 | 0.033633 | lb/MMBtu | Electrostatic Precipitator | Coal | PC | 2006 | -3.3922 | 0 |  |  |  | #VALUE!
WINewPageBiron | B23 | Particulate Matter (PM) filterable | 3 | 0.010172 | 0.033667 | lb/MMBtu | Electrostatic Precipitator | Coal | PC | 2005 | -3.3912 | 0 |  |  |  | #VALUE!
TNDuPontOldHickoryPlant | #20 Boiler | Particulate Matter (PM) filterable | 3 | 0.02816 | 0.034 | lb/MMBtu | Electrostatic Precipitator | Coal | PC | 2004 | -3.3814 | 0 |  |  |  | #VALUE!
WYGeneralChemical | GR-3-W (D BOILER) | Particulate Matter (PM) filterable | 3 | 0.0045092 | 0.034667 | lb/MMBtu | Electrostatic Precipitator | Coal | PC | 2005 | -3.362 | 0 |  |  |  | #VALUE!
VADukeEnergyNarrows | Boiler #1 | Particulate Matter (PM) filterable | 3 | 0.0050269 | 0.035 | lb/MMBtu | Electrostatic Precipitator | Coal | PC | 2008 | -3.3524 | 0 |  |  |  | #VALUE!
ALIPPineHill | 109-0001-Z010 | Particulate Matter (PM) filterable | 3 | 0.012741 | 0.035333 | lb/MMBtu | Electrostatic Precipitator | Coal | PC | 2005 | -3.3429 | 1 |  |  | 1 | #VALUE!
NCCampLejeuneMCB | A-HP-1700-01 and A-HP-1700-02 | Particulate Matter (PM) filterable | 3 | 0.0025166 | 0.035333 | lb/MMBtu | Electrostatic Precipitator | Coal | PC | 2007 | -3.3429 | 0 |  |  |  | #VALUE!
COCoEnergyNations | Boiler 3 | Particulate Matter (PM) filterable | 3 | 0.0011547 | 0.036667 | lb/MMBtu | Fabric Filter | Coal | Stoker/SlopedGrate/Other | 1993 | -3.3059 | 0 |  |  |  | #VALUE!
NCBlueRidgePaper | G11039 | Particulate Matter (PM) filterable | 3 | 0.010392 | 0.038 | lb/MMBtu | Electrostatic Precipitator | Coal | PC | 2007 | -3.2702 | 0 |  |  |  | #VALUE!
NCEIDuPontKinston | ES6022B | Particulate Matter (PM) filterable | 3 | 0.0097521 | 0.040133 | lb/MMBtu | Fabric Filter | Coal | Stoker/SlopedGrate/Other | 2007 | -3.2155 | 0 |  |  |  | #VALUE!
NCBlueRidgePaper | G11038 | Particulate Matter (PM) filterable | 3 | 0.0083865 | 0.040333 | lb/MMBtu | Electrostatic Precipitator | Coal | PC | 1950 | -3.2106 | 0 | 1 |  |  | #VALUE!
OHBungeDelphos | B001 (Coal Fired Boiler) |  | 3 | 0.0056862 | 0.040667 | lb/MMBtu | Fabric Filter | Coal | Stoker/SlopedGrate/Other | 2005 | -3.2023 | 0 |  |  | 1 | #VALUE!
TNDuPontOldHickoryPlant | #24 Boiler | Particulate Matter (PM) filterable | 3 | 0.0045092 | 0.040667 | lb/MMBtu | Electrostatic Precipitator | Coal | PC | 2007 | -3.2023 | 0 |  |  |  | #VALUE!
MOIPLBlueValley | Unit 2 | Particulate Matter (PM) filterable | 3 | 0.012589 | 0.041467 | lb/MMBtu | Electrostatic Precipitator | Coal | PC | 2008 | -3.1829 | 0 |  |  |  | #VALUE!
INBungeDecatur | B&W (1SP1) | Particulate Matter (PM) filterable | 3 | 0.0032146 | 0.041667 | lb/MMBtu | Fabric Filter | Coal | Stoker/SlopedGrate/Other | 1963 | -3.1781 | 1 | 1 |  |  | #VALUE!
OHOrrvilleUtilities | B001 |  | 3 | 0.0085049 | 0.042333 | lb/MMBtu | Electrostatic Precipitator | Coal | PC | 2006 | -3.1622 | 0 |  |  |  | #VALUE!
OHAppletonIdeas | Boiler 4 (B003) | Particulate Matter (PM) filterable | 3 | 0.0057735 | 0.043333 | lb/MMBtu | Electrostatic Precipitator | Coal | Stoker/SlopedGrate/Other | 2006 | -3.1388 | 0 |  |  | 1 | #VALUE!
OHPainesvilleMunicipalElectric | B004 | Particulate Matter (PM) filterable | 3 | 0.0073711 | 0.043333 | lb/MMBtu | Electrostatic Precipitator | Coal | Stoker/SlopedGrate/Other | 2007 | -3.1388 | 0 |  |  |  | #VALUE!
INSABICInnovativePlastics | 09-002 Lasker Boiler | Particulate Matter (PM) filterable | 3 | 0.0077151 | 0.043567 | lb/MMBtu | Fabric Filter | Coal | Stoker/SlopedGrate/Other | 2009 | -3.1335 | 0 |  |  | 1 | #VALUE!
VAINVISTAWaynesboro | 2-205 (B#2) Boiler #2 | Particulate Matter (PM) filterable | 3 | 0.014616 | 0.043567 | lb/MMBtu | Fabric Filter | Coal | PC | 1948 | -3.1335 | 0 | 1 |  |  | #VALUE!
VADukeEnergyNarrows | Boiler #5 |  | 3 | 0.018175 | 0.043667 | lb/MMBtu | Electrostatic Precipitator | Coal | PC | 2008 | -3.1312 | 0 |  |  |  | #VALUE!
GASPNewsprint | PB1 | Particulate Matter (PM) filterable | 3 | 0.024826 | 0.044333 | lb/MMBtu | Electrostatic Precipitator | Coal | PC | 2008 | -3.116 | 0 |  |  | 1 | #VALUE!
GAGPCedarSprings | U501 - Power Boiler No 2 | Particulate Matter (PM) filterable | 3 | 0.0035119 | 0.044333 | lb/MMBtu | Venturi Scrubber | Coal | PC | 2007 | -3.116 | 1 |  |  |  | #VALUE!
WIPCATomahawk | B24/27/28 | Particulate Matter (PM) filterable | 3 | 0.0072514 | 0.044833 | lb/MMBtu | No HAP APCD Control | Coal | Stoker/SlopedGrate/Other | 1985 | -3.1048 | 0 |  |  |  | #VALUE!
OHArcelorMittalCleveland | Boiler D | Particulate Matter (PM) filterable | 3 | 0.0029143 | 0.045367 | lb/MMBtu | Electrostatic Precipitator | Coal | PC | 2005 | -3.093 | 0 |  |  |  | #VALUE!
OHPainesvilleMunicipalElectric | B001 | Particulate Matter (PM) filterable | 3 | 0.0023094 | 0.045667 | lb/MMBtu | Electrostatic Precipitator | Coal | PC | 2004 | -3.0864 | 0 |  |  |  | #VALUE!
GAGPSRMRiincon | EU BO01 | Particulate Matter (PM) filterable | 2 | 0.016193 | 0.04585 | lb/MMBtu | Fabric FilterDry Sorbent Injection | Coal | FB | 1985 | -3.0824 | 0 |  |  |  | #VALUE!
OHArcelorMittalCleveland | Boiler 3 | Particulate Matter (PM) filterable | 3 | 0.0077737 | 0.0459 | lb/MMBtu | Electrostatic Precipitator | Coal | PC | 2004 | -3.0813 | 0 |  |  |  | #VALUE!
MNVersoPaper | EU006 B&W | Particulate Matter (PM) filterable | 3 | 0.0047258 | 0.046333 | lb/MMBtu | Venturi Scrubber | Coal | Stoker/SlopedGrate/Other | 2005 | -3.0719 | 0 |  |  |  | #VALUE!
ILPrairiePowerPearl | B1 | Particulate Matter (PM) filterable | 3 | 0.003402 | 0.046633 | lb/MMBtu | Wet Scrubber | Coal | PC | 2007 | -3.0654 | 0 |  |  |  | #VALUE!
NDMinnDakFarmers | Babcock and Wilcox Boiler #5 | Particulate Matter (PM) filterable | 3 | 0.0025775 | 0.047233 | lb/MMBtu | Venturi Scrubber | Coal | Stoker/SlopedGrate/Other | 2007 | -3.0527 | 0 |  |  |  | #VALUE!
NCBlueRidgePaper | G11037 | Particulate Matter (PM) filterable | 3 | 0.0065574 | 0.048 | lb/MMBtu | Electrostatic Precipitator | Coal | PC | 2005 | -3.0366 | 0 |  |  |  | #VALUE!
OHDukeEnergyGenerationCincinnati | B022 (Boiler #4, IG-4A) | Particulate Matter (PM) filterable | 3 | 0.0080829 | 0.048333 | lb/MMBtu | Electrostatic Precipitator | Coal | PC | 2004 | -3.0296 | 1 |  |  |  | #VALUE!
WYGeneralChemical | GR-2-L (C BOILER) | Particulate Matter (PM) filterable | 3 | 0.0061809 | 0.049367 | lb/MMBtu | Electrostatic Precipitator | Coal | PC | 2004 | -3.0085 | 0 |  |  |  | #VALUE!
MNVersoPaper | EU018 Bros | Particulate Matter (PM) filterable | 3 | 0.01 | 0.05 | lb/MMBtu | Venturi Scrubber | Coal | Stoker/SlopedGrate/Other | 2004 | -2.9957 | 0 |  |  | 1 | #VALUE!
OHBataviaTransmissions | Boiler 1 (B001) | Particulate Matter (PM) filterable | 3 | 0.036056 | 0.05 | lb/MMBtu | Electrostatic Precipitator | Coal | Stoker/SlopedGrate/Other | 2006 | -2.9957 | 0 |  |  |  | #VALUE!
IAJohnDeereDubuque | Boiler 1, Boiler 4 | Particulate Matter (PM) filterable | 2 | 0.0091924 | 0.0505 | lb/MMBtu | Electrostatic Precipitator | Coal | Stoker/SlopedGrate/Other | 2006 | -2.9858 | 0 |  |  |  | #VALUE!
TNInvistaChattanooga | EU002 - Boiler #5 | Particulate Matter (PM) filterable | 3 | 0.018502 | 0.050667 | lb/MMBtu | Fabric Filter | Coal | Stoker/SlopedGrate/Other | 2004 | -2.9825 | 0 |  |  |  | #VALUE!
OHBataviaTransmissions | Boiler 3 (B003) | Particulate Matter (PM) filterable | 3 | 0.030551 | 0.053333 | lb/MMBtu | Electrostatic Precipitator | Coal | Stoker/SlopedGrate/Other | 2009 | -2.9312 | 0 |  |  |  | #VALUE!
GAGPCedarSprings | U500 - Power Boiler No 1 | Particulate Matter (PM) filterable | 3 | 0.022136 | 0.053401 | lb/MMBtu | Wet Scrubber | Coal | PC | 2006 | -2.9299 | 1 |  |  |  | #VALUE!
WINewPage-Whiting | B24 | Particulate Matter (PM) filterable | 3 | 0.016089 | 0.054767 | lb/MMBtu | Electrostatic Precipitator | Coal | Stoker/SlopedGrate/Other | 2005 | -2.9047 | 0 |  |  |  | #VALUE!
NYCornellUniversity | B1 | Particulate Matter (PM) filterable | 3 | 0.022189 | 0.055333 | lb/MMBtu | Fabric Filter | Coal | Stoker/SlopedGrate/Other | 2007 | -2.8944 | 0 |  |  |  | #VALUE!
INSABICInnovativePlastics | 09-002 Erie Boiler | Particulate Matter (PM) filterable | 3 | 0.012097 | 0.056333 | lb/MMBtu | Fabric Filter | Coal | Stoker/SlopedGrate/Other | 2001 | -2.8765 | 0 |  |  |  | #VALUE!
WIFlambeauRiverPaper | B24 | Particulate Matter (PM) filterable | 3 | 0.0025166 | 0.056667 | lb/MMBtu | Venturi Scrubber | Coal | Stoker/SlopedGrate/Other | 2008 | -2.8706 | 0 |  |  |  | #VALUE!
OHUSEnrichmentCorpPiketon | X-600 Boiler No. 2 | Particulate Matter (PM) filterable | 3 | 0.012097 | 0.057333 | lb/MMBtu | Electrostatic Precipitator | Coal | Stoker/SlopedGrate/Other | 2002 | -2.8589 | 0 |  |  |  | #VALUE!
IAJohnDeereDubuque | Boiler 1, Boiler 2, Boiler 3, Boiler 4 | Particulate Matter (PM) filterable | 3 | 0.0025357 | 0.0584 | lb/MMBtu | No HAP APCD Control | Coal | Stoker/SlopedGrate/Other | 2006 | -2.8404 | 0 |  |  |  | #VALUE!
NCMCASCherryPoint | CP-152-BOIL-02 | Particulate Matter (PM) filterable | 3 | 0.0077675 | 0.059667 | lb/MMBtu | Electrostatic Precipitator | Coal | Stoker/SlopedGrate/Other | 2005 | -2.819 | 0 |  |  |  | #VALUE!
GACaraustar | CB01 | Particulate Matter (PM) filterable | 1 |  | 0.064 | lb/MMBtu | Fabric Filter | Coal | PC | 2005 | -2.7489 | 0 |  |  |  | #VALUE!
NCCampLejeuneMCB | A-HP-1700-03 and A-HP-1700-04 | Particulate Matter (PM) filterable | 3 | 0.0058595 | 0.064333 | lb/MMBtu | Electrostatic Precipitator | Coal | PC | 2008 | -2.7437 | 0 |  |  |  | #VALUE!
WVPPGMartinsville | R015-Boiler 4 | Particulate Matter (PM) filterable | 3 | 0.021579 | 0.064685 | lb/MMBtu | Electrostatic Precipitator | Coal | PC | 2007 | -2.7382 | 0 |  |  |  | #VALUE!
IAAGPEagleGrove | Boiler 1 | Particulate Matter (PM) filterable | 3 | 0.0062788 | 0.065067 | lb/MMBtu | Fabric Filter | Coal | Stoker/SlopedGrate/Other | 2007 | -2.7323 | 0 |  |  |  | #VALUE!
HIPuuneneSugarMill | Boiler 3 | Particulate Matter (PM) filterable | 3 | 0.008308 | 0.069333 | lb/MMBtu | Venturi Scrubber | Coal | Stoker/SlopedGrate/Other | 2008 | -2.6688 | 0 |  |  | 1 | #VALUE!
INPurdueUniverisity | Boiler 2 | Particulate Matter (PM) filterable | 3 | 0.0041633 | 0.069333 | lb/MMBtu | Electrostatic Precipitator | Coal | Stoker/SlopedGrate/Other | 2007 | -2.6688 | 1 |  |  |  | #VALUE!
VAPhilipMorrisMC | PC | Particulate Matter (PM) filterable | 3 | 0.044061 | 0.071333 | lb/MMBtu | Electrostatic Precipitator | Coal | PC | 2001 | -2.6404 | 0 |  |  |  | #VALUE!
OHOrrvilleUtilities | B004 | Particulate Matter (PM) filterable | 3 | 0.018556 | 0.073667 | lb/MMBtu | Electrostatic Precipitator | Coal | PC | 2005 | -2.6082 | 0 |  |  |  | #VALUE!
ARDomtarIndustries | PB2 | Particulate Matter (PM) filterable | 3 | 0.0056399 | 0.074999 | lb/MMBtu | Wet Scrubber | Coal | PC | 2006 | -2.5903 | 0 |  |  |  | #VALUE!
OHOrrvilleUtilities | B006 | Particulate Matter (PM) filterable | 3 | 0.029771 | 0.076667 | lb/MMBtu | Electrostatic Precipitator | Coal | Stoker/SlopedGrate/Other | 2008 | -2.5683 | 0 |  |  |  | #VALUE!
IAIAStateUnivPowerPlant | B4 | Particulate Matter (PM) filterable | 3 | 0.0050332 | 0.077333 | lb/MMBtu | Electrostatic Precipitator | Coal | Stoker/SlopedGrate/Other | 2009 | -2.5596 | 0 |  |  |  | #VALUE!
NCBlueRidgePaper | G11042 | Particulate Matter (PM) filterable | 3 | 0.012583 | 0.078033 | lb/MMBtu | Venturi Scrubber | Coal | Stoker/SlopedGrate/Other | 2007 | -2.5506 | 0 |  |  |  | #VALUE!
HIPuuneneSugarMill | Boiler 1 and Boiler 2 | Particulate Matter (PM) filterable | 3 | 0.0072141 | 0.079167 | lb/MMBtu | Venturi Scrubber | Coal | Multiple Combustor Designs | 2007 | -2.5362 | 0 |  |  |  | #VALUE!
MIMISugarSebewaing | Boilers #2 & #3 | Particulate Matter (PM) filterable | 3 | 0.016258 | 0.079333 | lb/MMBtu | No HAP APCD Control | Coal | Stoker/SlopedGrate/Other | 2005 | -2.5341 | 0 |  |  |  | #VALUE!
MNRochesterUtilities | EU003 | Particulate Matter (PM) filterable | 3 | 0.0014422 | 0.0798 | lb/MMBtu | Electrostatic Precipitator | Coal | PC | 2007 | -2.5282 | 0 |  |  |  | #VALUE!
MIMichiganSugarCaro | Boilers #1 & #2 | Particulate Matter (PM) filterable | 3 | 0.017559 | 0.082667 | lb/MMBtu | No HAP APCD Control | Coal | Stoker/SlopedGrate/Other | 2005 | -2.4929 | 0 |  |  |  | #VALUE!
WIDairylandPower-Alma | Alma 1, 2 and 3 | Particulate Matter (PM) filterable | 2 | 0.022627 | 0.084 | lb/MMBtu | Electrostatic Precipitator | Coal | PC | 2005 | -2.4769 | 0 |  |  |  | #VALUE!
MNRochesterUtilities | EU001 | Particulate Matter (PM) filterable | 3 | 0.050964 | 0.084333 | lb/MMBtu | Electrostatic Precipitator | Coal | PC | 2005 | -2.473 | 0 |  |  |  | #VALUE!
OHPainesvilleMunicipalElectric | B003 | Particulate Matter (PM) filterable | 3 | 0.020502 | 0.086333 | lb/MMBtu | Electrostatic Precipitator | Coal | Stoker/SlopedGrate/Other | 2007 | -2.4495 | 0 |  |  |  | #VALUE!
MIMISugarCroswell | Boilers #1 & #2 | Particulate Matter (PM) filterable | 3 | 0.014731 | 0.091 | lb/MMBtu | No HAP APCD Control | Coal | Stoker/SlopedGrate/Other | 2006 | -2.3969 | 0 |  |  |  | #VALUE!
PABayValleyFoodsPittsburgh | Boilers 3 and 4 | Particulate Matter (PM) filterable | 3 | 0.0151 | 0.093 | lb/MMBtu | Cyclone or Multiclone | Coal | Stoker/SlopedGrate/Other | 2005 | -2.3752 | 0 |  |  |  | #VALUE!
INTateLyleLafayetteSouth | LA-45 | Particulate Matter (PM) filterable | 3 | 0.014343 | 0.1038 | lb/MMBtu | Electrostatic Precipitator | Coal | Stoker/SlopedGrate/Other | 2007 | -2.2653 | 0 |  |  |  | #VALUE!
NCEIDuPontKinston | ES6022A | Particulate Matter (PM) filterable | 3 | 0.00076376 | 0.10867 | lb/MMBtu | Fabric Filter | Coal | Stoker/SlopedGrate/Other | 2006 | -2.2195 | 0 |  |  |  | #VALUE!
MICargillSalt | EGBOILER5 | Particulate Matter (PM) filterable | 3 | 0.017616 | 0.10967 | lb/MMBtu | Fabric Filter | Coal | Stoker/SlopedGrate/Other | 2008 | -2.2103 | 0 |  |  |  | #VALUE!
OHCityofHamilton | B008 | Particulate Matter (PM) filterable | 3 | 0.064299 | 0.11667 | lb/MMBtu | Electrostatic Precipitator | Coal | PC | 2007 | -2.1484 | 0 |  |  |  | #VALUE!
MOBASFHannibal | Coal Fired Boiler #4 | Particulate Matter (PM) filterable | 3 | 0.058621 | 0.1216 | lb/MMBtu | Electrostatic Precipitator | Coal | Stoker/SlopedGrate/Other | 2007 | -2.107 | 0 |  |  |  | #VALUE!
ILDukeEnergyTuscola | Unit 1 & 3 | Particulate Matter (PM) filterable | 3 | 0.006245 | 0.13 | lb/MMBtu | No HAP APCD Control | Coal | PC | 2008 | -2.0402 | 0 |  |  |  | #VALUE!
IDTASCOPaul | Babcock and Wilcox (B&W) Boiler | Particulate Matter (PM) filterable | 3 | 0.014572 | 0.13267 | lb/MMBtu | Wet Scrubber | Coal | Stoker/SlopedGrate/Other | 2003 | -2.0199 | 0 |  |  |  | #VALUE!
IDAmalgamatedSugarCoTwinFalls | S-B2 | Particulate Matter (PM) filterable | 3 | 0.048766 | 0.13306 | lb/MMBtu | Fabric Filter | Coal | PC | 2008 | -2.0169 | 0 |  |  |  | #VALUE!
GAInternationalPaperAugustaMills | PB1A | Particulate Matter (PM) filterable | 3 | 0.096141 | 0.139 | lb/MMBtu | Venturi Scrubber | Coal | PC | 2005 | -1.9733 | 1 |  |  |  | #VALUE!
MNRochesterUtilities | EU002 | Particulate Matter (PM) filterable | 3 | 0.072682 | 0.14237 | lb/MMBtu | Electrostatic Precipitator | Coal | PC | 2004 | -1.9493 | 0 |  |  |  | #VALUE!
MIDelphiSaginaw | EUBR03 | Particulate Matter (PM) filterable | 3 | 0.049528 | 0.14797 | lb/MMBtu | Cyclone or Multiclone | Coal | Stoker/SlopedGrate/Other | 2006 | -1.9108 | 0 |  |  |  | #VALUE!
SCMilliken-Pendleton2325 | BOI2 | Particulate Matter (PM) filterable | 3 | 0.021 | 0.159 | lb/MMBtu | Cyclone or Multiclone | Coal | Stoker/SlopedGrate/Other | 2005 | -1.8389 | 0 |  |  |  | #VALUE!
NYCornellUniversity | B8 | Particulate Matter (PM) filterable | 3 | 0.2351 | 0.16967 | lb/MMBtu | Fabric Filter | Coal | Stoker/SlopedGrate/Other | 1994 | -1.7739 | 0 |  |  |  | #VALUE!
ILAbbottNorthChicago | Emission Unit TT-16 (Boiler #5) | Particulate Matter (PM) filterable | 3 | 0.0133 | 0.1699 | lb/MMBtu | Cyclone or Multiclone | Coal | Stoker/SlopedGrate/Other | 2008 | -1.7725 | 0 |  |  |  | #VALUE!
IDTASCOPaul | Erie City Boiler | Particulate Matter (PM) filterable | 3 | 0.0060277 | 0.17667 | lb/MMBtu | Wet Scrubber | Coal | PC | 2006 | -1.7335 | 0 |  |  | 1 | #VALUE!
PABellefieldPlant | Boiler 5 | Particulate Matter (PM) filterable | 3 | 0.0057735 | 0.17667 | lb/MMBtu | Cyclone or Multiclone | Coal | Stoker/SlopedGrate/Other | 2009 | -1.7335 | 0 |  |  |  | #VALUE!
PAAppletonPapers | #036 | Particulate Matter (PM) filterable | 3 | 0.014867 | 0.1784 | lb/MMBtu | Wet Scrubber | Coal | Stoker/SlopedGrate/Other | 2007 | -1.7237 | 0 |  |  |  | #VALUE!
WIThilmanyLLC | B09 and B11 (common stack) | Particulate Matter (PM) filterable | 3 | 0.063801 | 0.1799 | lb/MMBtu | Electrostatic Precipitator | Coal | Stoker/SlopedGrate/Other | 2002 | -1.7154 | 0 |  |  |  | #VALUE!
WVDuPontWashingtonWorks | P03 | Particulate Matter (PM) filterable | 3 | 0.060008 | 0.188 | lb/MMBtu | Cyclone or Multiclone | Coal | Stoker/SlopedGrate/Other | 1987 | -1.6713 | 1 |  |  |  | #VALUE!
ILAbbottNorthChicago | Emission Unit TT-20 (Boiler #6) | Particulate Matter (PM) filterable | 3 | 0.012398 | 0.19523 | lb/MMBtu | Cyclone or Multiclone | Coal | Stoker/SlopedGrate/Other | 2006 | -1.6336 | 0 |  |  |  | #VALUE!
PABayValleyFoodsPittsburgh | Boilers 1 and 2 | Particulate Matter (PM) filterable | 3 | 0.042158 | 0.20333 | lb/MMBtu | Cyclone or Multiclone | Coal | Stoker/SlopedGrate/Other | 2006 | -1.5929 | 0 |  |  |  | #VALUE!
INNotreDame | B-2 | Particulate Matter (PM) filterable | 2 | 0.043275 | 0.2061 | lb/MMBtu | Cyclone or Multiclone | Coal | Stoker/SlopedGrate/Other | 2004 | -1.5794 | 1 |  |  |  | #VALUE!
MIDelphiSaginaw | EUBR05 | Particulate Matter (PM) filterable | 3 | 0.083303 | 0.23452 | lb/MMBtu | Cyclone or Multiclone | Coal | Stoker/SlopedGrate/Other | 2004 | -1.4502 | 0 |  |  |  | #VALUE!
MIDelphiSaginaw | EUBR04 | Particulate Matter (PM) filterable | 3 | 0.11655 | 0.24275 | lb/MMBtu | Cyclone or Multiclone | Coal | Stoker/SlopedGrate/Other | 2004 | -1.4157 | 0 |  |  |  | #VALUE!
MIPharma&Upjohn1178 | EUEBLR43-2 (Boiler No. 2) | Particulate Matter (PM) filterable | 3 | 0.014824 | 0.25557 | lb/MMBtu | Cyclone or Multiclone | Coal | Stoker/SlopedGrate/Other | 2007 | -1.3643 | 0 |  |  |  | #VALUE!
MOBASFHannibal | Coal Fired Boiler #5 | Particulate Matter (PM) filterable | 3 | 0.0075719 | 0.25867 | lb/MMBtu | Electrostatic Precipitator | Coal | Stoker/SlopedGrate/Other | 2007 | -1.3522 | 0 |  |  |  | #VALUE!
IACentralIAPower | EP1 Unit 1 PC Boiler | Particulate Matter (PM) filterable | 3 | 0.075786 | 0.27163 | lb/MMBtu | Electrostatic Precipitator | Coal | PC | 2004 | -1.3033 | 1 |  |  |  | #VALUE!
INNotreDame | B-3 | Particulate Matter (PM) filterable | 2 | 0.025102 | 0.27395 | lb/MMBtu | Cyclone or Multiclone | Coal | Stoker/SlopedGrate/Other | 2006 | -1.2948 | 1 |  |  |  | #VALUE!
PABellefieldPlant | Boiler 1 | Particulate Matter (PM) filterable | 3 | 0.012741 | 0.28467 | lb/MMBtu | No HAP APCD Control | Coal | Stoker/SlopedGrate/Other | 2004 | -1.2564 | 0 |  |  |  | #VALUE!
MIDelphiSaginaw | EUBR01 | Particulate Matter (PM) filterable | 3 | 0.060181 | 0.28518 | lb/MMBtu | Cyclone or Multiclone | Coal | Stoker/SlopedGrate/Other | 2004 | -1.2546 | 0 |  |  |  | #VALUE!
MIPharma&Upjohn1178 | EUEBLR43-4 (Boiler No. 4) | Particulate Matter (PM) filterable | 3 | 0.033912 | 0.29813 | lb/MMBtu | Fabric Filter | Coal | Stoker/SlopedGrate/Other | 2004 | -1.2102 | 1 |  |  |  | #VALUE!
MIPharma&Upjohn1178 | EUEBLR43-5 (Boiler No. 5) | Particulate Matter (PM) filterable | 3 | 0.025986 | 0.30793 | lb/MMBtu | Fabric Filter | Coal | Stoker/SlopedGrate/Other | 2008 | -1.1779 | 1 |  |  |  | #VALUE!
PABellefieldPlant | Boiler 3 | Particulate Matter (PM) filterable | 2 | 0.06364 | 0.315 | lb/MMBtu | Cyclone or Multiclone | Coal | Stoker/SlopedGrate/Other | 2002 | -1.1552 | 0 |  |  |  | #VALUE!
WVDuPontWashingtonWorks | P01 | Particulate Matter (PM) filterable | 3 | 0.040526 | 0.31667 | lb/MMBtu | Cyclone or Multiclone | Coal | Stoker/SlopedGrate/Other | 2004 | -1.1499 | 0 |  |  |  | #VALUE!
MIDelphiSaginaw | EUBR06 | Particulate Matter (PM) filterable | 3 | 0.044553 | 0.34038 | lb/MMBtu | Cyclone or Multiclone | Coal | Stoker/SlopedGrate/Other | 2007 | -1.0777 | 0 |  |  |  | #VALUE!
SCMilliken2324 | UTBH03 | Particulate Matter (PM) filterable | 3 | 0.084595 | 0.36267 | lb/MMBtu | Cyclone or Multiclone | Coal | Stoker/SlopedGrate/Other | 2008 | -1.0143 | 0 |  |  |  | #VALUE!
SCMilliken2324 | UTBH04 | Particulate Matter (PM) filterable | 3 | 0.11508 | 0.38067 | lb/MMBtu | Cyclone or Multiclone | Coal | Stoker/SlopedGrate/Other | 2007 | -0.96583 | 0 |  |  |  | #VALUE!
SCMilliken2324 | UTBH01 | Particulate Matter (PM) filterable | 3 | 0.11064 | 0.39033 | lb/MMBtu | Cyclone or Multiclone | Coal | Stoker/SlopedGrate/Other | 2007 | -0.94075 | 0 |  |  |  | #VALUE!
SCSonocoHartsville | Boiler Number 3 | Particulate Matter (PM) filterable | 3 | 0.11533 | 0.41 | lb/MMBtu | Electrostatic Precipitator | Coal | PC | 2008 | -0.8916 | 1 |  |  |  | #VALUE!
INPurdueUniverisity | Boiler 1 | Particulate Matter (PM) filterable | 3 | 0.12344 | 0.46567 | lb/MMBtu | Electrostatic Precipitator | Coal | Stoker/SlopedGrate/Other | 2008 | -0.76429 | 0 |  |  |  | #VALUE!
SCMilliken-Barnwell | B04 | Particulate Matter (PM) filterable | 3 | 0.064764 | 0.46967 | lb/MMBtu | Cyclone or Multiclone | Coal | Stoker/SlopedGrate/Other | 2004 | -0.75573 | 0 |  | #REF! | #REF! | #REF!

## Coal 10 avg PM2
| Run Summary - Filterable PM |  |  | Normal Statistics |  | Lognormal Statistics
Date of Update: | 2010-03-16 |  | count | 213 | Runs | 213 | count | [6 empty] | count
Time of Update: | 11:00 |  | stdev | 0.011156 | lb/MMBTu | 1.2449 | stdev | [6 empty] | stdev
Total Boilers: | NA |  | conf | 0.001969 | lb/MMBTu | 0.21971 | conf | [6 empty] | conf
Note: |  |  | avg | 0.0070957 | lb/MMBTu | -5.7227 | avg | [6 empty] | avg
# Boilers in 12% (or 5 Boiler) Floor: | 36 |  | avg+conf | 0.0090647 | lb/MMBTu | -5.503 | avg+conf | [6 empty] | avg+conf
# Boilers below 10 million BTU/hr | 0 |  | min | 4e-05 | lb/MMBTu | -10.1266 | min | [6 empty] | min
# Boilers below 30 million BTU/hr | 0 |  | max | 0.0619 | lb/MMBTu | -2.7822 | max | [6 empty] | max
MACT on MACT Runs | 9 |  | skew | 3.023 |  | 0.032585 | skew | [6 empty] | skew
Like "Mercury (Hg)" |  |  | 99UL | 0.033246 | lb/MMBTu | -2.8046 | 99UCL | [6 empty] | 99UCL
Count of Boilers with Multiple Tests |  |  | 99UL exp(ln(emissions)) | 0.06053 | lb/MMBTu
% of Total Boilers | 0% |  | 99UPL | 0.0223 | lb/MMBTu | -4.0261 | lb/MMBTu
Normality Determination | lognormal |  | 99UPL exp(ln(emissions)) | 0.017844 | lb/MMBTu
Expr1 | Expr2 | TestID | TestDate_common | Pollutant_Name | Consolidated_Std Emission Value | Consolidated_Std Value | Combustor Design | Expr3 | Expr4 | Expr5 | 10% Fuel Cat | Total Baseline Control | Fuel | Data Source | Coal % | Non-Detect? | ln(Emissions) | MACT on MACT
AKDoyonUtilities_AK | 4 | Sample #1 | 8/17/2005 | Particulate Matter (PM) filterable | 0.002 | lb/MMBtu | Stoker/SlopedGrate/Other | 230 | million Btu/hr | 1953 | Coal | Fabric Filter | /Coal: Sub-bituminous/ | ICR Phase I | 100 |  | -6.2146 | 0
AKDoyonUtilities_AK | 4 | Sample #2 | 8/17/2005 | Particulate Matter (PM) filterable | 0.0023 | lb/MMBtu | Stoker/SlopedGrate/Other | 230 | million Btu/hr | 1953 | Coal | Fabric Filter | /Coal: Sub-bituminous/ | ICR Phase I | 100 |  | -6.0748 | 0
AKDoyonUtilities_AK | 4 | Sample #3 | 8/17/2005 | Particulate Matter (PM) filterable | 0.0027 | lb/MMBtu | Stoker/SlopedGrate/Other | 230 | million Btu/hr | 1953 | Coal | Fabric Filter | /Coal: Sub-bituminous/ | ICR Phase I | 100 |  | -5.9145 | 0
FLSmurfit-Stone | 7PB | Sample #1 | 7/11/2007 | Particulate Matter (PM) filterable | 0.00286 | lb/MMBtu | PC | 1021 | million Btu/hr | 1981 | Coal | Electrostatic Precipitator | /Coal: Bituminous/ | ICR Phase I | 100 |  | -5.8569 | 0
FLSmurfit-Stone | 7PB | Sample #2 | 7/11/2007 | Particulate Matter (PM) filterable | 0.0015 | lb/MMBtu | PC | 1021 | million Btu/hr | 1981 | Coal | Electrostatic Precipitator | /Coal: Bituminous/ | ICR Phase I | 100 |  | -6.5023 | 0
FLSmurfit-Stone | 7PB | Sample #3 | 7/11/2007 | Particulate Matter (PM) filterable | 0.00535 | lb/MMBtu | PC | 1021 | million Btu/hr | 1981 | Coal | Electrostatic Precipitator | /Coal: Bituminous/ | ICR Phase I | 100 |  | -5.2307 | 0
IAADMCornProcessingCR | EU-502B | Sample #1 | 11/28/1994 | Particulate Matter (PM) filterable | 0.0018 | lb/MMBtu | FB | 551.5 | million Btu/hr | 1993 | Coal | Fabric FilterFurnace Sorbent Injection | /Coal: Bituminous/Coal: Sub-bituminous/ | ICR Phase I | 100 |  | -6.32 | 0
IAADMCornProcessingCR | EU-502B | Sample #2 | 11/28/1994 | Particulate Matter (PM) filterable | 0.0038 | lb/MMBtu | FB | 551.5 | million Btu/hr | 1993 | Coal | Fabric FilterFurnace Sorbent Injection | /Coal: Bituminous/Coal: Sub-bituminous/ | ICR Phase I | 100 |  | -5.5728 | 0
IAADMCornProcessingCR | EU-502B | Sample #3 | 11/28/1994 | Particulate Matter (PM) filterable | 0.001 | lb/MMBtu | FB | 551.5 | million Btu/hr | 1993 | Coal | Fabric FilterFurnace Sorbent Injection | /Coal: Bituminous/Coal: Sub-bituminous/ | ICR Phase I | 100 |  | -6.9078 | 0
IAArchersDanielsMidlandDesMoines | Asea Boiler #1 | Sample #1 | 6/3/2008 | Particulate Matter (PM) filterable | 0.00070575 | lb/MMBtu | FB | 192 | million Btu/hr | 1986 | Coal | Fabric Filter | /Coal: Sub-bituminous/ | ICR Phase I | 100 |  | -7.2562 | 0
IAArchersDanielsMidlandDesMoines | Asea Boiler #1 | Sample #1 | 8/26/2009 | Particulate Matter (PM) filterable | 0.0002 | lb/MMBtu | FB | 192 | million Btu/hr | 1986 | Coal | Fabric Filter | Coal: Sub-bituminous | ICR Phase II - Templates | 100 |  | -8.5172 | 0
IAArchersDanielsMidlandDesMoines | Asea Boiler #1 | Sample #2 | 6/3/2008 | Particulate Matter (PM) filterable | 0.00053419 | lb/MMBtu | FB | 192 | million Btu/hr | 1986 | Coal | Fabric Filter | /Coal: Sub-bituminous/ | ICR Phase I | 100 |  | -7.5348 | 0
IAArchersDanielsMidlandDesMoines | Asea Boiler #1 | Sample #2 | 8/26/2009 | Particulate Matter (PM) filterable | 0.0002 | lb/MMBtu | FB | 192 | million Btu/hr | 1986 | Coal | Fabric Filter | Coal: Sub-bituminous | ICR Phase II - Templates | 100 |  | -8.5172 | 0
IAArchersDanielsMidlandDesMoines | Asea Boiler #1 | Sample #3 | 6/3/2008 | Particulate Matter (PM) filterable | 0.00053706 | lb/MMBtu | FB | 192 | million Btu/hr | 1986 | Coal | Fabric Filter | /Coal: Sub-bituminous/ | ICR Phase I | 100 |  | -7.5294 | 0
IAArchersDanielsMidlandDesMoines | Asea Boiler #1 | Sample #3 | 8/27/2009 | Particulate Matter (PM) filterable | 0.0002 | lb/MMBtu | FB | 192 | million Btu/hr | 1986 | Coal | Fabric Filter | Coal: Sub-bituminous | ICR Phase II - Templates | 100 |  | -8.5172 | 0
IAIAStateUnivPowerPlant | B1 | Sample #1 | 3/26/2008 | Particulate Matter (PM) filterable | 0.001 | lb/MMBtu | FB | 235 | million Btu/hr | 1988 | Coal | Fabric FilterDry Sorbent Injection | /Coal: Bituminous/ | ICR Phase I | 100 |  | -6.9078 | 0
IAIAStateUnivPowerPlant | B1 | Sample #2 | 3/26/2008 | Particulate Matter (PM) filterable | 0.001 | lb/MMBtu | FB | 235 | million Btu/hr | 1988 | Coal | Fabric FilterDry Sorbent Injection | /Coal: Bituminous/ | ICR Phase I | 100 |  | -6.9078 | 0
IAIAStateUnivPowerPlant | B1 | Sample #3 | 3/26/2008 | Particulate Matter (PM) filterable | 0.001 | lb/MMBtu | FB | 235 | million Btu/hr | 1988 | Coal | Fabric FilterDry Sorbent Injection | /Coal: Bituminous/ | ICR Phase I | 100 |  | -6.9078 | 0
IAIAStateUnivPowerPlant | B2 | Sample #1 | 3/27/2008 | Particulate Matter (PM) filterable | 0.00050459 | lb/MMBtu | FB | 235 | million Btu/hr | 1988 | Coal | Fabric FilterDry Sorbent Injection | /Coal: Bituminous/ | ICR Phase I | 100 |  | -7.5918 | 0
IAIAStateUnivPowerPlant | B2 | Sample #2 | 3/27/2008 | Particulate Matter (PM) filterable | 0.001 | lb/MMBtu | FB | 235 | million Btu/hr | 1988 | Coal | Fabric FilterDry Sorbent Injection | /Coal: Bituminous/ | ICR Phase I | 100 |  | -6.9078 | 0
IAIAStateUnivPowerPlant | B2 | Sample #3 | 3/27/2008 | Particulate Matter (PM) filterable | 0.00031818 | lb/MMBtu | FB | 235 | million Btu/hr | 1988 | Coal | Fabric FilterDry Sorbent Injection | /Coal: Bituminous/ | ICR Phase I | 100 |  | -8.0529 | 0
IAMonsantoMuscatine | Boiler #8 (EP-195) | Sample #1 | 10/15/2009 | Particulate Matter (PM) filterable | 0.00034016 | lb/MMBtu | Stoker/SlopedGrate/Other | 150 | million Btu/hr | 1983 | Coal | Fabric Filter | Coal: Bituminous/Industrial Sludge/Plant-based Agricultural Residue | ICR Phase II - Templates | 61.9943 |  | -7.9861 | 0
IAMonsantoMuscatine | Boiler #8 (EP-195) | Sample #1 | 5/10/2007 | Particulate Matter (PM) filterable | 0.0067 | lb/MMBtu | Stoker/SlopedGrate/Other | 150 | million Btu/hr | 1983 | Coal | Fabric Filter | /Coal: Bituminous/Plant-based Agricultural Residue/ | ICR Phase I | 88.3958 |  | -5.0056 | 0
IAMonsantoMuscatine | Boiler #8 (EP-195) | Sample #1 | 5/8/2007 | Particulate Matter (PM) filterable | 0.0081 | lb/MMBtu | Stoker/SlopedGrate/Other | 150 | million Btu/hr | 1983 | Coal | Fabric Filter | /Coal: Bituminous/Industrial Sludge/Plant-based Agricultural Residue/ | ICR Phase I | 85.8507 |  | -4.8159 | 0
IAMonsantoMuscatine | Boiler #8 (EP-195) | Sample #1 | 5/9/2007 | Particulate Matter (PM) filterable | 0.0099 | lb/MMBtu | Stoker/SlopedGrate/Other | 150 | million Btu/hr | 1983 | Coal | Fabric Filter | /Coal: Bituminous/Industrial Sludge/ | ICR Phase I | 96.8679 |  | -4.6152 | 0
IAMonsantoMuscatine | Boiler #8 (EP-195) | Sample #1 | 8/14/2007 | Particulate Matter (PM) filterable | 0.008 | lb/MMBtu | Stoker/SlopedGrate/Other | 150 | million Btu/hr | 1983 | Coal | Fabric Filter | /Coal: Bituminous/Industrial Sludge/Plant-based Agricultural Residue/ | ICR Phase I | 84.0681 |  | -4.8283 | 0
IAMonsantoMuscatine | Boiler #8 (EP-195) | Sample #1 | 8/15/2007 | Particulate Matter (PM) filterable | 0.0122 | lb/MMBtu | Stoker/SlopedGrate/Other | 150 | million Btu/hr | 1983 | Coal | Fabric Filter | /Coal: Bituminous/Industrial Sludge/ | ICR Phase I | 97.496 |  | -4.4063 | 0
IAMonsantoMuscatine | Boiler #8 (EP-195) | Sample #2 | 10/16/2009 | Particulate Matter (PM) filterable | 0.0007028 | lb/MMBtu | Stoker/SlopedGrate/Other | 150 | million Btu/hr | 1983 | Coal | Fabric Filter | Coal: Bituminous/Industrial Sludge/Plant-based Agricultural Residue | ICR Phase II - Templates | 61.9943 |  | -7.2604 | 0
IAMonsantoMuscatine | Boiler #8 (EP-195) | Sample #2 | 5/10/2007 | Particulate Matter (PM) filterable | 0.0055 | lb/MMBtu | Stoker/SlopedGrate/Other | 150 | million Btu/hr | 1983 | Coal | Fabric Filter | /Coal: Bituminous/Plant-based Agricultural Residue/ | ICR Phase I | 88.3958 |  | -5.203 | 0
IAMonsantoMuscatine | Boiler #8 (EP-195) | Sample #2 | 5/8/2007 | Particulate Matter (PM) filterable | 0.0077 | lb/MMBtu | Stoker/SlopedGrate/Other | 150 | million Btu/hr | 1983 | Coal | Fabric Filter | /Coal: Bituminous/Industrial Sludge/Plant-based Agricultural Residue/ | ICR Phase I | 85.8507 |  | -4.8665 | 0
IAMonsantoMuscatine | Boiler #8 (EP-195) | Sample #2 | 5/9/2007 | Particulate Matter (PM) filterable | 0.0124 | lb/MMBtu | Stoker/SlopedGrate/Other | 150 | million Btu/hr | 1983 | Coal | Fabric Filter | /Coal: Bituminous/Industrial Sludge/ | ICR Phase I | 96.8679 |  | -4.3901 | 0
IAMonsantoMuscatine | Boiler #8 (EP-195) | Sample #2 | 8/14/2007 | Particulate Matter (PM) filterable | 0.0101 | lb/MMBtu | Stoker/SlopedGrate/Other | 150 | million Btu/hr | 1983 | Coal | Fabric Filter | /Coal: Bituminous/Industrial Sludge/Plant-based Agricultural Residue/ | ICR Phase I | 84.0681 |  | -4.5952 | 0
IAMonsantoMuscatine | Boiler #8 (EP-195) | Sample #2 | 8/15/2007 | Particulate Matter (PM) filterable | 0.0099 | lb/MMBtu | Stoker/SlopedGrate/Other | 150 | million Btu/hr | 1983 | Coal | Fabric Filter | /Coal: Bituminous/Industrial Sludge/ | ICR Phase I | 97.496 |  | -4.6152 | 0
IAMonsantoMuscatine | Boiler #8 (EP-195) | Sample #3 | 10/16/2009 | Particulate Matter (PM) filterable | 0.00044134 | lb/MMBtu | Stoker/SlopedGrate/Other | 150 | million Btu/hr | 1983 | Coal | Fabric Filter | Coal: Bituminous/Industrial Sludge/Plant-based Agricultural Residue | ICR Phase II - Templates | 61.9943 |  | -7.7257 | 0
IAMonsantoMuscatine | Boiler #8 (EP-195) | Sample #3 | 5/10/2007 | Particulate Matter (PM) filterable | 0.0099 | lb/MMBtu | Stoker/SlopedGrate/Other | 150 | million Btu/hr | 1983 | Coal | Fabric Filter | /Coal: Bituminous/Plant-based Agricultural Residue/ | ICR Phase I | 88.3958 |  | -4.6152 | 0
IAMonsantoMuscatine | Boiler #8 (EP-195) | Sample #3 | 5/8/2007 | Particulate Matter (PM) filterable | 0.0065 | lb/MMBtu | Stoker/SlopedGrate/Other | 150 | million Btu/hr | 1983 | Coal | Fabric Filter | /Coal: Bituminous/Industrial Sludge/Plant-based Agricultural Residue/ | ICR Phase I | 85.8507 |  | -5.036 | 0
IAMonsantoMuscatine | Boiler #8 (EP-195) | Sample #3 | 5/9/2007 | Particulate Matter (PM) filterable | 0.0059 | lb/MMBtu | Stoker/SlopedGrate/Other | 150 | million Btu/hr | 1983 | Coal | Fabric Filter | /Coal: Bituminous/Industrial Sludge/ | ICR Phase I | 96.8679 |  | -5.1328 | 0
IAMonsantoMuscatine | Boiler #8 (EP-195) | Sample #3 | 8/14/2007 | Particulate Matter (PM) filterable | 0.0067 | lb/MMBtu | Stoker/SlopedGrate/Other | 150 | million Btu/hr | 1983 | Coal | Fabric Filter | /Coal: Bituminous/Industrial Sludge/Plant-based Agricultural Residue/ | ICR Phase I | 84.0681 |  | -5.0056 | 0
IAMonsantoMuscatine | Boiler #8 (EP-195) | Sample #3 | 8/15/2007 | Particulate Matter (PM) filterable | 0.0123 | lb/MMBtu | Stoker/SlopedGrate/Other | 150 | million Btu/hr | 1983 | Coal | Fabric Filter | /Coal: Bituminous/Industrial Sludge/ | ICR Phase I | 97.496 |  | -4.3982 | 0
IAUofIowa | EP7 Boiler 11 | 1 | 8/4/2009 | Particulate Matter (PM) filterable | 0.0041808 | lb/MMBtu | FB | 223 | million Btu/hr | 1987 | Coal | Fabric FilterDry Sorbent Injection | Biomass/Coal: Bituminous | ICR Phase II - ERT | 51.0257 |  | -5.4773 | 0
IAUofIowa | EP7 Boiler 11 | 2 | 8/5/2009 | Particulate Matter (PM) filterable | 0.0032987 | lb/MMBtu | FB | 223 | million Btu/hr | 1987 | Coal | Fabric FilterDry Sorbent Injection | Biomass/Coal: Bituminous | ICR Phase II - ERT | 51.0257 |  | -5.7142 | 0
IAUofIowa | EP7 Boiler 11 | 3 | 8/5/2009 | Particulate Matter (PM) filterable | 0.003112 | lb/MMBtu | FB | 223 | million Btu/hr | 1987 | Coal | Fabric FilterDry Sorbent Injection | Biomass/Coal: Bituminous | ICR Phase II - ERT | 51.0257 |  | -5.7725 | 0
IAUofIowa | EP7 Boiler 11 | Sample #1 | 2/15/2006 | Particulate Matter (PM) filterable | 0.0054 | lb/MMBtu | FB | 223 | million Btu/hr | 1987 | Coal | Fabric FilterDry Sorbent Injection | /Coal: Bituminous/ | ICR Phase I | 100 |  | -5.2214 | 0
IAUofIowa | EP7 Boiler 11 | Sample #1 | 2/22/2006 | Particulate Matter (PM) filterable | 0.0041 | lb/MMBtu | FB | 223 | million Btu/hr | 1987 | Coal | Fabric FilterDry Sorbent Injection | /Biomass/Coal: Bituminous/ | ICR Phase I | 23.1844 |  | -5.4968 | 0
IAUofIowa | EP7 Boiler 11 | Sample #2 | 2/21/2006 | Particulate Matter (PM) filterable | 0.0066 | lb/MMBtu | FB | 223 | million Btu/hr | 1987 | Coal | Fabric FilterDry Sorbent Injection | /Coal: Bituminous/ | ICR Phase I | 100 |  | -5.0207 | 0
IAUofIowa | EP7 Boiler 11 | Sample #2 | 2/23/2006 | Particulate Matter (PM) filterable | 0.0032 | lb/MMBtu | FB | 223 | million Btu/hr | 1987 | Coal | Fabric FilterDry Sorbent Injection | /Biomass/Coal: Bituminous/ | ICR Phase I | 23.1844 |  | -5.7446 | 0
IAUofIowa | EP7 Boiler 11 | Sample #3 | 2/21/2006 | Particulate Matter (PM) filterable | 0.007 | lb/MMBtu | FB | 223 | million Btu/hr | 1987 | Coal | Fabric FilterDry Sorbent Injection | /Coal: Bituminous/ | ICR Phase I | 100 |  | -4.9618 | 0
IAUofIowa | EP7 Boiler 11 | Sample #3 | 2/23/2006 | Particulate Matter (PM) filterable | 0.0038 | lb/MMBtu | FB | 223 | million Btu/hr | 1987 | Coal | Fabric FilterDry Sorbent Injection | /Biomass/Coal: Bituminous/ | ICR Phase I | 23.1844 |  | -5.5728 | 0
IAUofNorthernIowa | Boiler #3 | 4 | 10/6/2009 | Particulate Matter (PM) filterable | 0.00079716 | lb/MMBtu | PC | 163.6 | million Btu/hr | 1978 | Coal | Fabric Filter | Coal: Bituminous | ICR Phase II - ERT | 100 | ADL | -7.1345 | 0
IAUofNorthernIowa | Boiler #3 | 5 | 10/6/2009 | Particulate Matter (PM) filterable | 0.00060338 | lb/MMBtu | PC | 163.6 | million Btu/hr | 1978 | Coal | Fabric Filter | Coal: Bituminous | ICR Phase II - ERT | 100 | ADL | -7.413 | 0
IAUofNorthernIowa | Boiler #3 | 6 | 10/7/2009 | Particulate Matter (PM) filterable | 0.000373 | lb/MMBtu | PC | 163.6 | million Btu/hr | 1978 | Coal | Fabric Filter | Coal: Bituminous | ICR Phase II - ERT | 100 | ADL | -7.8939 | 0
IDAmalgamatedSugarCoTwinFalls | S-B1 | Sample #1 | 9/26/2006 | Particulate Matter (PM) filterable | 0.0020145 | lb/MMBtu | Stoker/SlopedGrate/Other | 285 | million Btu/hr | 1973 | Coal | Fabric Filter | /Coal: Sub-bituminous/ | ICR Phase I | 100 |  | -6.2074 | 0
IDAmalgamatedSugarCoTwinFalls | S-B1 | Sample #2 | 9/26/2006 | Particulate Matter (PM) filterable | 0.0032641 | lb/MMBtu | Stoker/SlopedGrate/Other | 285 | million Btu/hr | 1973 | Coal | Fabric Filter | /Coal: Sub-bituminous/ | ICR Phase I | 100 |  | -5.7248 | 0
IDAmalgamatedSugarCoTwinFalls | S-B1 | Sample #3 | 9/26/2006 | Particulate Matter (PM) filterable | 0.004103 | lb/MMBtu | Stoker/SlopedGrate/Other | 285 | million Btu/hr | 1973 | Coal | Fabric Filter | /Coal: Sub-bituminous/ | ICR Phase I | 100 |  | -5.496 | 0
IDTASCONampa | Riley Boiler | Sample #1 | 1/12/2004 | Particulate Matter (PM) filterable | 0.0015577 | lb/MMBtu | PC | 358 | million Btu/hr | 1969 | Coal | Fabric Filter | /Coal: Sub-bituminous/ | ICR Phase I | 100 |  | -6.4645 | 0
IDTASCONampa | Riley Boiler | Sample #2 | 1/12/2004 | Particulate Matter (PM) filterable | 0.0014312 | lb/MMBtu | PC | 358 | million Btu/hr | 1969 | Coal | Fabric Filter | /Coal: Sub-bituminous/ | ICR Phase I | 100 |  | -6.5493 | 0
IDTASCONampa | Riley Boiler | Sample #3 | 1/12/2004 | Particulate Matter (PM) filterable | 0.0013459 | lb/MMBtu | PC | 358 | million Btu/hr | 1969 | Coal | Fabric Filter | /Coal: Sub-bituminous/ | ICR Phase I | 100 |  | -6.6107 | 0
ILPolyOne | B1 | 1 | 9/9/2009 | Particulate Matter (PM) filterable | 0.0045904 | lb/MMBtu | FB | 143.75 | million Btu/hr | 1982 | Coal | Fabric FilterDry Sorbent Injection | /Coal: Bituminous/ | ICR Phase II - ERT | 100 |  | -5.3838 | 0
ILPolyOne | B1 | 2 | 9/9/2009 | Particulate Matter (PM) filterable | 0.0053244 | lb/MMBtu | FB | 143.75 | million Btu/hr | 1982 | Coal | Fabric FilterDry Sorbent Injection | /Coal: Bituminous/ | ICR Phase II - ERT | 100 |  | -5.2355 | 0
ILPolyOne | B1 | 3 | 9/10/2009 | Particulate Matter (PM) filterable | 0.012628 | lb/MMBtu | FB | 143.75 | million Btu/hr | 1982 | Coal | Fabric FilterDry Sorbent Injection | /Coal: Bituminous/ | ICR Phase II - ERT | 100 |  | -4.3719 | 0
ILPolyOne | B1 | Sample #1 | 11/14/2006 | Particulate Matter (PM) filterable | 0.0032 | lb/MMBtu | FB | 143.75 | million Btu/hr | 1982 | Coal | Fabric FilterDry Sorbent Injection | /Coal: Bituminous/ | ICR Phase I | 100 |  | -5.7446 | 0
ILRockIslandArsenal | NBN 12602 (Boiler #1) | Sample #1 | 3/13/2007 | Particulate Matter (PM) filterable | 0.00426 | lb/MMBtu | Stoker/SlopedGrate/Other | 144 | million Btu/hr | 1941 | Coal | Fabric Filter | /Coal: Bituminous/ | ICR Phase I | 100 |  | -5.4585 | 0
ILRockIslandArsenal | NBN 12602 (Boiler #1) | Sample #2 | 3/13/2007 | Particulate Matter (PM) filterable | 0.00243 | lb/MMBtu | Stoker/SlopedGrate/Other | 144 | million Btu/hr | 1941 | Coal | Fabric Filter | /Coal: Bituminous/ | ICR Phase I | 100 |  | -6.0199 | 0
ILRockIslandArsenal | NBN 12602 (Boiler #1) | Sample #3 | 3/13/2007 | Particulate Matter (PM) filterable | 0.00139 | lb/MMBtu | Stoker/SlopedGrate/Other | 144 | million Btu/hr | 1941 | Coal | Fabric Filter | /Coal: Bituminous/ | ICR Phase I | 100 |  | -6.5785 | 0
INPurdueUniverisity | Boiler 5 | Sample #1 | 11/29/2006 | Particulate Matter (PM) filterable | 0.005 | lb/MMBtu | FB | 279 | million Btu/hr | 1991 | Coal | Fabric FilterDuct Sorbent Injection | /Coal: Bituminous/ | ICR Phase I | 100 |  | -5.2983 | 0
INPurdueUniverisity | Boiler 5 | Sample #2 | 11/29/2006 | Particulate Matter (PM) filterable | 0.001 | lb/MMBtu | FB | 279 | million Btu/hr | 1991 | Coal | Fabric FilterDuct Sorbent Injection | /Coal: Bituminous/ | ICR Phase I | 100 |  | -6.9078 | 0
INPurdueUniverisity | Boiler 5 | Sample #3 | 11/29/2006 | Particulate Matter (PM) filterable | 0.001 | lb/MMBtu | FB | 279 | million Btu/hr | 1991 | Coal | Fabric FilterDuct Sorbent Injection | /Coal: Bituminous/ | ICR Phase I | 100 |  | -6.9078 | 0
INSABICInnovativePlastics | 01-001 BW1 & BW2 | Sample #1 | 4/7/2005 | Particulate Matter (PM) filterable | 0.0015 | lb/MMBtu | PC |  |  |  | Coal | Fabric Filter | /Coal: Bituminous/ | ICR Phase I | 100 |  | -6.5023 | 0
INSABICInnovativePlastics | 01-001 BW1 & BW2 | Sample #1 | 6/28/2006 | Particulate Matter (PM) filterable | 0.0016 | lb/MMBtu | PC |  |  |  | Coal | Fabric Filter | /Coal: Bituminous/ | ICR Phase I | 100 |  | -6.4378 | 0
INSABICInnovativePlastics | 01-001 BW1 & BW2 | Sample #2 | 4/7/2005 | Particulate Matter (PM) filterable | 0.0009 | lb/MMBtu | PC |  |  |  | Coal | Fabric Filter | /Coal: Bituminous/ | ICR Phase I | 100 |  | -7.0131 | 0
INSABICInnovativePlastics | 01-001 BW1 & BW2 | Sample #2 | 6/28/2006 | Particulate Matter (PM) filterable | 0.0009 | lb/MMBtu | PC |  |  |  | Coal | Fabric Filter | /Coal: Bituminous/ | ICR Phase I | 100 |  | -7.0131 | 0
INSABICInnovativePlastics | 01-001 BW1 & BW2 | Sample #3 | 4/7/2005 | Particulate Matter (PM) filterable | 0.0022 | lb/MMBtu | PC |  |  |  | Coal | Fabric Filter | /Coal: Bituminous/ | ICR Phase I | 100 |  | -6.1193 | 0
INSABICInnovativePlastics | 01-001 BW1 & BW2 | Sample #3 | 6/28/2006 | Particulate Matter (PM) filterable | 0.003 | lb/MMBtu | PC |  |  |  | Coal | Fabric Filter | /Coal: Bituminous/ | ICR Phase I | 100 |  | -5.8091 | 0
MESDWarren | #21 Boiler | Sample #1 | 11/10/2006 | Particulate Matter (PM) filterable | 0.004 | lb/MMBtu | Stoker/SlopedGrate/Other | 1074 | million Btu/hr | 1981 | Coal | Electrostatic Precipitator | /Biomass/Coal: Bituminous/Industrial Sludge/ | ICR Phase I | 18.0381 |  | -5.5215 | 0
MESDWarren | #21 Boiler | Sample #1 | 11/7/2007 | Particulate Matter (PM) filterable | 0.046 | lb/MMBtu | Stoker/SlopedGrate/Other | 1074 | million Btu/hr | 1981 | Coal | Electrostatic Precipitator | /Biomass/Coal: Bituminous/Construction/Demolition Derived Material/Industrial Sludge/ | ICR Phase I | 27.358 |  | -3.0791 | 0
MESDWarren | #21 Boiler | Sample #2 | 11/10/2006 | Particulate Matter (PM) filterable | 0.004 | lb/MMBtu | Stoker/SlopedGrate/Other | 1074 | million Btu/hr | 1981 | Coal | Electrostatic Precipitator | /Biomass/Coal: Bituminous/Industrial Sludge/ | ICR Phase I | 18.0381 |  | -5.5215 | 0
MESDWarren | #21 Boiler | Sample #2 | 11/7/2007 | Particulate Matter (PM) filterable | 0.019 | lb/MMBtu | Stoker/SlopedGrate/Other | 1074 | million Btu/hr | 1981 | Coal | Electrostatic Precipitator | /Biomass/Coal: Bituminous/Construction/Demolition Derived Material/Industrial Sludge/ | ICR Phase I | 27.358 |  | -3.9633 | 0
MESDWarren | #21 Boiler | Sample #3 | 11/10/2006 | Particulate Matter (PM) filterable | 0.002 | lb/MMBtu | Stoker/SlopedGrate/Other | 1074 | million Btu/hr | 1981 | Coal | Electrostatic Precipitator | /Biomass/Coal: Bituminous/Industrial Sludge/ | ICR Phase I | 18.0381 |  | -6.2146 | 0
MESDWarren | #21 Boiler | Sample #3 | 11/7/2007 | Particulate Matter (PM) filterable | 0.024 | lb/MMBtu | Stoker/SlopedGrate/Other | 1074 | million Btu/hr | 1981 | Coal | Electrostatic Precipitator | /Biomass/Coal: Bituminous/Construction/Demolition Derived Material/Industrial Sludge/ | ICR Phase I | 27.358 |  | -3.7297 | 0
MISmurfitStoneOntonagon | No. 1 Riley Boiler | Sample #1 | 12/21/2004 | Particulate Matter (PM) filterable | 0.00212 | lb/MMBtu | PC | 375 | million Btu/hr | 1965 | Coal | Furnace Sorbent InjectionElectrostatic Precipitator | /Coal: Bituminous/ | ICR Phase I | 100 |  | -6.1563 | 1
MISmurfitStoneOntonagon | No. 1 Riley Boiler | Sample #2 | 12/21/2004 | Particulate Matter (PM) filterable | 0.0034 | lb/MMBtu | PC | 375 | million Btu/hr | 1965 | Coal | Furnace Sorbent InjectionElectrostatic Precipitator | /Coal: Bituminous/ | ICR Phase I | 100 |  | -5.684 | 1
MISmurfitStoneOntonagon | No. 1 Riley Boiler | Sample #3 | 12/21/2004 | Particulate Matter (PM) filterable | 0.00197 | lb/MMBtu | PC | 375 | million Btu/hr | 1965 | Coal | Furnace Sorbent InjectionElectrostatic Precipitator | /Coal: Bituminous/ | ICR Phase I | 100 |  | -6.2297 | 1
MNAmericanCrystalCrookston | Boiler 1 | Sample #1 | 10/31/2005 | Particulate Matter (PM) filterable | 0.0037 | lb/MMBtu | Stoker/SlopedGrate/Other | 137 | million Btu/hr | 1954 | Coal | Electrostatic Precipitator | /Coal: Sub-bituminous/ | ICR Phase I | 100 |  | -5.5994 | 0
MNAmericanCrystalCrookston | Boiler 1 | Sample #1 | 11/2/2005 | Particulate Matter (PM) filterable | 0.0019 | lb/MMBtu | Stoker/SlopedGrate/Other | 137 | million Btu/hr | 1954 | Coal | Electrostatic Precipitator | /Coal: Sub-bituminous/ | ICR Phase I | 100 |  | -6.2659 | 0
MNAmericanCrystalCrookston | Boiler 1 | Sample #1 | 11/3/2005 | Particulate Matter (PM) filterable | 0.054 | lb/MMBtu | Stoker/SlopedGrate/Other | 137 | million Btu/hr | 1954 | Coal | Electrostatic Precipitator | /Coal: Sub-bituminous/ | ICR Phase I | 100 |  | -2.9188 | 0
MNAmericanCrystalCrookston | Boiler 1 | Sample #2 | 10/31/2005 | Particulate Matter (PM) filterable | 0.0024 | lb/MMBtu | Stoker/SlopedGrate/Other | 137 | million Btu/hr | 1954 | Coal | Electrostatic Precipitator | /Coal: Sub-bituminous/ | ICR Phase I | 100 |  | -6.0323 | 0
MNAmericanCrystalCrookston | Boiler 1 | Sample #2 | 11/2/2005 | Particulate Matter (PM) filterable | 0.0028 | lb/MMBtu | Stoker/SlopedGrate/Other | 137 | million Btu/hr | 1954 | Coal | Electrostatic Precipitator | /Coal: Sub-bituminous/ | ICR Phase I | 100 |  | -5.8781 | 0
MNAmericanCrystalCrookston | Boiler 1 | Sample #2 | 11/3/2005 | Particulate Matter (PM) filterable | 0.0271 | lb/MMBtu | Stoker/SlopedGrate/Other | 137 | million Btu/hr | 1954 | Coal | Electrostatic Precipitator | /Coal: Sub-bituminous/ | ICR Phase I | 100 |  | -3.6082 | 0
MNAmericanCrystalCrookston | Boiler 1 | Sample #3 | 10/31/2005 | Particulate Matter (PM) filterable | 0.005 | lb/MMBtu | Stoker/SlopedGrate/Other | 137 | million Btu/hr | 1954 | Coal | Electrostatic Precipitator | /Coal: Sub-bituminous/ | ICR Phase I | 100 |  | -5.2983 | 0
MNAmericanCrystalCrookston | Boiler 1 | Sample #3 | 11/2/2005 | Particulate Matter (PM) filterable | 0.0005 | lb/MMBtu | Stoker/SlopedGrate/Other | 137 | million Btu/hr | 1954 | Coal | Electrostatic Precipitator | /Coal: Sub-bituminous/ | ICR Phase I | 100 |  | -7.6009 | 0
MNAmericanCrystalCrookston | Boiler 1 | Sample #3 | 11/3/2005 | Particulate Matter (PM) filterable | 0.0176 | lb/MMBtu | Stoker/SlopedGrate/Other | 137 | million Btu/hr | 1954 | Coal | Electrostatic Precipitator | /Coal: Sub-bituminous/ | ICR Phase I | 100 |  | -4.0399 | 0
MOUofMissouri | Boiler 10 | M29-1 | 8/27/2009 | Particulate Matter (PM) filterable | 0.0013987 | lb/MMBtu | Stoker/SlopedGrate/Other | 269.4 | million Btu/hr | 1970 | Coal | Fabric FilterDry Sorbent Injection | /Biomass/Coal: Bituminous/Tire Derived Fuel (TDF)/ | ICR Phase II - ERT | 100 | ADL | -6.5722 | 0
MOUofMissouri | Boiler 10 | M29-2 | 8/27/2009 | Particulate Matter (PM) filterable | 0.0024525 | lb/MMBtu | Stoker/SlopedGrate/Other | 269.4 | million Btu/hr | 1970 | Coal | Fabric FilterDry Sorbent Injection | /Biomass/Coal: Bituminous/Tire Derived Fuel (TDF)/ | ICR Phase II - ERT | 100 | ADL | -6.0107 | 0
MOUofMissouri | Boiler 10 | M29-3 | 8/28/2009 | Particulate Matter (PM) filterable | 0.0015017 | lb/MMBtu | Stoker/SlopedGrate/Other | 269.4 | million Btu/hr | 1970 | Coal | Fabric FilterDry Sorbent Injection | /Biomass/Coal: Bituminous/Tire Derived Fuel (TDF)/ | ICR Phase II - ERT | 100 | ADL | -6.5012 | 0
OHSmartPapersHoldingsLLC | B010 | Sample #1 | 8/11/2005 | Particulate Matter (PM) filterable | 0.0011 | lb/MMBtu | PC | 420 | million Btu/hr | 1928 | Coal | Electrostatic Precipitator | /Coal: Bituminous/ | ICR Phase I | 100 |  | -6.8124 | 0
OHSmartPapersHoldingsLLC | B010 | Sample #2 | 8/11/2005 | Particulate Matter (PM) filterable | 0.0005 | lb/MMBtu | PC | 420 | million Btu/hr | 1928 | Coal | Electrostatic Precipitator | /Coal: Bituminous/ | ICR Phase I | 100 |  | -7.6009 | 0
OHSmartPapersHoldingsLLC | B010 | Sample #3 | 8/11/2005 | Particulate Matter (PM) filterable | 0.0014 | lb/MMBtu | PC | 420 | million Btu/hr | 1928 | Coal | Electrostatic Precipitator | /Coal: Bituminous/ | ICR Phase I | 100 |  | -6.5713 | 0
OHUofCincinnati | B108 | Sample #1 | 4/26/2006 | Particulate Matter (PM) filterable | 0.0028986 | lb/MMBtu | Stoker/SlopedGrate/Other | 136 | million Btu/hr | 1985 | Coal | Fabric Filter | /Coal: Bituminous/ | ICR Phase I | 100 |  | -5.8435 | 0
OHUofCincinnati | B108 | Sample #2 | 4/26/2006 | Particulate Matter (PM) filterable | 0.0030288 | lb/MMBtu | Stoker/SlopedGrate/Other | 136 | million Btu/hr | 1985 | Coal | Fabric Filter | /Coal: Bituminous/ | ICR Phase I | 100 |  | -5.7996 | 0
OHUofCincinnati | B108 | Sample #3 | 4/27/2005 | Particulate Matter (PM) filterable | 0.0023988 | lb/MMBtu | Stoker/SlopedGrate/Other | 136 | million Btu/hr | 1985 | Coal | Fabric Filter | /Coal: Bituminous/ | ICR Phase I | 100 |  | -6.0328 | 0
PAPHGlatfelter | PB5 | Sample #1 | 7/13/2006 | Particulate Matter (PM) filterable | 0.0045623 | lb/MMBtu | FB | 545 | million Btu/hr | 1989 | Coal | Dry Sorbent InjectionElectrostatic Precipitator | /Coal: Bituminous/Industrial Sludge/Wood: Unadulterated Timber/ | ICR Phase I | 65.1431 |  | -5.3899 | 0
PAPHGlatfelter | PB5 | Sample #1 | 8/18/2009 | Particulate Matter (PM) filterable | 0.000696 | lb/MMBtu | FB | 545 | million Btu/hr | 1989 | Coal | Dry Sorbent InjectionElectrostatic Precipitator | Coal: Bituminous/Industrial Sludge/Wood: Bark | ICR Phase II - Test Report |  |  | -7.2702 | 0
PAPHGlatfelter | PB5 | Sample #2 | 7/13/2006 | Particulate Matter (PM) filterable | 0.0057393 | lb/MMBtu | FB | 545 | million Btu/hr | 1989 | Coal | Dry Sorbent InjectionElectrostatic Precipitator | /Coal: Bituminous/Industrial Sludge/Wood: Unadulterated Timber/ | ICR Phase I | 65.1431 |  | -5.1604 | 0
PAPHGlatfelter | PB5 | Sample #2 | 8/18/2009 | Particulate Matter (PM) filterable | 0.00127 | lb/MMBtu | FB | 545 | million Btu/hr | 1989 | Coal | Dry Sorbent InjectionElectrostatic Precipitator | Coal: Bituminous/Industrial Sludge/Wood: Bark | ICR Phase II - Test Report |  |  | -6.6687 | 0
PAPHGlatfelter | PB5 | Sample #3 | 7/13/2006 | Particulate Matter (PM) filterable | 0.0053351 | lb/MMBtu | FB | 545 | million Btu/hr | 1989 | Coal | Dry Sorbent InjectionElectrostatic Precipitator | /Coal: Bituminous/Industrial Sludge/Wood: Unadulterated Timber/ | ICR Phase I | 65.1431 |  | -5.2335 | 0
PAPHGlatfelter | PB5 | Sample #3 | 8/19/2009 | Particulate Matter (PM) filterable | 0.000611 | lb/MMBtu | FB | 545 | million Btu/hr | 1989 | Coal | Dry Sorbent InjectionElectrostatic Precipitator | Coal: Bituminous/Industrial Sludge/Wood: Bark | ICR Phase II - Test Report |  |  | -7.4004 | 0
SCInternationalPaperEastover | No. 1 Power Boiler | Sample #1 | 10/19/2004 | Particulate Matter (PM) filterable | 0.0137 | lb/MMBtu | PC | 545 | million Btu/hr | 1982 | Coal | Electrostatic Precipitator | /Coal: Bituminous/ | ICR Phase I | 100 |  | -4.2904 | 0
SCInternationalPaperEastover | No. 1 Power Boiler | Sample #1 | 10/24/2000 | Particulate Matter (PM) filterable | 0.059 | lb/MMBtu | PC | 545 | million Btu/hr | 1982 | Coal | Electrostatic Precipitator | /Coal: Bituminous/ | ICR Phase I | 100 |  | -2.8302 | 0
SCInternationalPaperEastover | No. 1 Power Boiler | Sample #1 | 10/25/2006 | Particulate Matter (PM) filterable | 0.0033 | lb/MMBtu | PC | 545 | million Btu/hr | 1982 | Coal | Electrostatic Precipitator | /Coal: Bituminous/ | ICR Phase I | 100 |  | -5.7138 | 0
SCInternationalPaperEastover | No. 1 Power Boiler | Sample #1 | 10/9/2002 | Particulate Matter (PM) filterable | 0.036 | lb/MMBtu | PC | 545 | million Btu/hr | 1982 | Coal | Electrostatic Precipitator | /Coal: Bituminous/ | ICR Phase I | 100 |  | -3.3242 | 0
SCInternationalPaperEastover | No. 1 Power Boiler | Sample #2 | 10/19/2004 | Particulate Matter (PM) filterable | 0.0051 | lb/MMBtu | PC | 545 | million Btu/hr | 1982 | Coal | Electrostatic Precipitator | /Coal: Bituminous/ | ICR Phase I | 100 |  | -5.2785 | 0
SCInternationalPaperEastover | No. 1 Power Boiler | Sample #2 | 10/24/2000 | Particulate Matter (PM) filterable | 0.022 | lb/MMBtu | PC | 545 | million Btu/hr | 1982 | Coal | Electrostatic Precipitator | /Coal: Bituminous/ | ICR Phase I | 100 |  | -3.8167 | 0
SCInternationalPaperEastover | No. 1 Power Boiler | Sample #2 | 10/25/2006 | Particulate Matter (PM) filterable | 0.0042 | lb/MMBtu | PC | 545 | million Btu/hr | 1982 | Coal | Electrostatic Precipitator | /Coal: Bituminous/ | ICR Phase I | 100 |  | -5.4727 | 0
SCInternationalPaperEastover | No. 1 Power Boiler | Sample #2 | 10/9/2002 | Particulate Matter (PM) filterable | 0.044 | lb/MMBtu | PC | 545 | million Btu/hr | 1982 | Coal | Electrostatic Precipitator | /Coal: Bituminous/ | ICR Phase I | 100 |  | -3.1236 | 0
SCInternationalPaperEastover | No. 1 Power Boiler | Sample #3 | 10/19/2004 | Particulate Matter (PM) filterable | 0.0028 | lb/MMBtu | PC | 545 | million Btu/hr | 1982 | Coal | Electrostatic Precipitator | /Coal: Bituminous/ | ICR Phase I | 100 |  | -5.8781 | 0
SCInternationalPaperEastover | No. 1 Power Boiler | Sample #3 | 10/24/2000 | Particulate Matter (PM) filterable | 0.044 | lb/MMBtu | PC | 545 | million Btu/hr | 1982 | Coal | Electrostatic Precipitator | /Coal: Bituminous/ | ICR Phase I | 100 |  | -3.1236 | 0
SCInternationalPaperEastover | No. 1 Power Boiler | Sample #3 | 10/25/2006 | Particulate Matter (PM) filterable | 0.0012 | lb/MMBtu | PC | 545 | million Btu/hr | 1982 | Coal | Electrostatic Precipitator | /Coal: Bituminous/ | ICR Phase I | 100 |  | -6.7254 | 0
SCInternationalPaperEastover | No. 1 Power Boiler | Sample #3 | 10/9/2002 | Particulate Matter (PM) filterable | 0.034 | lb/MMBtu | PC | 545 | million Btu/hr | 1982 | Coal | Electrostatic Precipitator | /Coal: Bituminous/ | ICR Phase I | 100 |  | -3.3814 | 0
TNCargillMemphis | Stoker Boiler 8001 | 1 | 8/5/2009 | Particulate Matter (PM) filterable | 0.00071403 | lb/MMBtu | Stoker/SlopedGrate/Other | 247 | million Btu/hr | 1976 | Coal | Fabric Filter | Coal: Bituminous | ICR Phase II - ERT | 100 | ADL | -7.2446 | 0
TNCargillMemphis | Stoker Boiler 8001 | 2 | 11/6/2009 | Particulate Matter (PM) filterable | 0.00078126 | lb/MMBtu | Stoker/SlopedGrate/Other | 247 | million Btu/hr | 1976 | Coal | Fabric Filter | Coal: Bituminous | ICR Phase II - ERT | 100 | ADL | -7.1546 | 0
TNCargillMemphis | Stoker Boiler 8001 | 3 | 8/6/2009 | Particulate Matter (PM) filterable | 0.00063996 | lb/MMBtu | Stoker/SlopedGrate/Other | 247 | million Btu/hr | 1976 | Coal | Fabric Filter | Coal: Bituminous | ICR Phase II - ERT | 100 | DLL | -7.3541 | 0
TNEastman_NO_CBIDATA | Boiler 27 | Sample #1 | 3/10/2005 | Particulate Matter (PM) filterable | 0.0024 | lb/MMBtu | PC | 655 | million Btu/hr | 1967 | Coal | Electrostatic Precipitator | /Coal: Bituminous/ | ICR Phase I | 100 |  | -6.0323 | 0
TNEastman_NO_CBIDATA | Boiler 27 | Sample #1 | 3/9/2005 | Particulate Matter (PM) filterable | 0.0012 | lb/MMBtu | PC | 655 | million Btu/hr | 1967 | Coal | Electrostatic Precipitator | /Coal: Bituminous/ | ICR Phase I | 100 |  | -6.7254 | 0
TNEastman_NO_CBIDATA | Boiler 27 | Sample #1 | 5/17/2005 | Particulate Matter (PM) filterable | 0.0031 | lb/MMBtu | PC | 655 | million Btu/hr | 1967 | Coal | Electrostatic Precipitator | /Coal: Bituminous/ | ICR Phase I | 100 |  | -5.7764 | 0
TNEastman_NO_CBIDATA | Boiler 27 | Sample #1 | 7/12/1993 | Particulate Matter (PM) filterable | 0.0182 | lb/MMBtu | PC | 655 | million Btu/hr | 1967 | Coal | Electrostatic Precipitator | /Coal: Bituminous/ | ICR Phase I | 100 |  | -4.0063 | 0
TNEastman_NO_CBIDATA | Boiler 27 | Sample #1 | 8/28/2001 | Particulate Matter (PM) filterable | 0.0131 | lb/MMBtu | PC | 655 | million Btu/hr | 1967 | Coal | Electrostatic Precipitator | /Coal: Bituminous/ | ICR Phase I | 100 |  | -4.3351 | 0
TNEastman_NO_CBIDATA | Boiler 27 | Sample #1 | 9/25/1997 | Particulate Matter (PM) filterable | 0.0123 | lb/MMBtu | PC | 655 | million Btu/hr | 1967 | Coal | Electrostatic Precipitator | /Coal: Bituminous/ | ICR Phase I | 100 |  | -4.3982 | 0
TNEastman_NO_CBIDATA | Boiler 27 | Sample #2 | 3/10/2005 | Particulate Matter (PM) filterable | 0.00093 | lb/MMBtu | PC | 655 | million Btu/hr | 1967 | Coal | Electrostatic Precipitator | /Coal: Bituminous/ | ICR Phase I | 100 |  | -6.9803 | 0
TNEastman_NO_CBIDATA | Boiler 27 | Sample #2 | 3/9/2005 | Particulate Matter (PM) filterable | 0.0016 | lb/MMBtu | PC | 655 | million Btu/hr | 1967 | Coal | Electrostatic Precipitator | /Coal: Bituminous/ | ICR Phase I | 100 |  | -6.4378 | 0
TNEastman_NO_CBIDATA | Boiler 27 | Sample #2 | 5/17/2005 | Particulate Matter (PM) filterable | 0.0058 | lb/MMBtu | PC | 655 | million Btu/hr | 1967 | Coal | Electrostatic Precipitator | /Coal: Bituminous/ | ICR Phase I | 100 |  | -5.1499 | 0
TNEastman_NO_CBIDATA | Boiler 27 | Sample #2 | 7/12/1993 | Particulate Matter (PM) filterable | 0.0099 | lb/MMBtu | PC | 655 | million Btu/hr | 1967 | Coal | Electrostatic Precipitator | /Coal: Bituminous/ | ICR Phase I | 100 |  | -4.6152 | 0
TNEastman_NO_CBIDATA | Boiler 27 | Sample #2 | 8/28/2001 | Particulate Matter (PM) filterable | 0.004 | lb/MMBtu | PC | 655 | million Btu/hr | 1967 | Coal | Electrostatic Precipitator | /Coal: Bituminous/ | ICR Phase I | 100 |  | -5.5215 | 0
TNEastman_NO_CBIDATA | Boiler 27 | Sample #2 | 9/25/1997 | Particulate Matter (PM) filterable | 0.0059 | lb/MMBtu | PC | 655 | million Btu/hr | 1967 | Coal | Electrostatic Precipitator | /Coal: Bituminous/ | ICR Phase I | 100 |  | -5.1328 | 0
TNEastman_NO_CBIDATA | Boiler 27 | Sample #3 | 3/10/2005 | Particulate Matter (PM) filterable | 0.0022 | lb/MMBtu | PC | 655 | million Btu/hr | 1967 | Coal | Electrostatic Precipitator | /Coal: Bituminous/ | ICR Phase I | 100 |  | -6.1193 | 0
TNEastman_NO_CBIDATA | Boiler 27 | Sample #3 | 3/9/2005 | Particulate Matter (PM) filterable | 0.0008 | lb/MMBtu | PC | 655 | million Btu/hr | 1967 | Coal | Electrostatic Precipitator | /Coal: Bituminous/ | ICR Phase I | 100 |  | -7.1309 | 0
TNEastman_NO_CBIDATA | Boiler 27 | Sample #3 | 5/17/2005 | Particulate Matter (PM) filterable | 0.0027 | lb/MMBtu | PC | 655 | million Btu/hr | 1967 | Coal | Electrostatic Precipitator | /Coal: Bituminous/ | ICR Phase I | 100 |  | -5.9145 | 0
TNEastman_NO_CBIDATA | Boiler 27 | Sample #3 | 7/12/1993 | Particulate Matter (PM) filterable | 0.0152 | lb/MMBtu | PC | 655 | million Btu/hr | 1967 | Coal | Electrostatic Precipitator | /Coal: Bituminous/ | ICR Phase I | 100 |  | -4.1865 | 0
TNEastman_NO_CBIDATA | Boiler 27 | Sample #3 | 8/28/2001 | Particulate Matter (PM) filterable | 0.005 | lb/MMBtu | PC | 655 | million Btu/hr | 1967 | Coal | Electrostatic Precipitator | /Coal: Bituminous/ | ICR Phase I | 100 |  | -5.2983 | 0
TNEastman_NO_CBIDATA | Boiler 27 | Sample #3 | 9/25/1997 | Particulate Matter (PM) filterable | 0.00402 | lb/MMBtu | PC | 655 | million Btu/hr | 1967 | Coal | Electrostatic Precipitator | /Coal: Bituminous/ | ICR Phase I | 100 |  | -5.5165 | 0
TNEastman_NO_CBIDATA | Boiler 30 | 1 | 8/26/2009 | Particulate Matter (PM) filterable | 0.0046524 | lb/MMBtu | PC | 780 | million Btu/hr | 1982 | Coal | Dry ScrubberElectrostatic Precipitator | Coal: Bituminous | ICR Phase II - ERT | 100 | ADL | -5.3704 | 0
TNEastman_NO_CBIDATA | Boiler 30 | 2 | 8/27/2009 | Particulate Matter (PM) filterable | 0.0017347 | lb/MMBtu | PC | 780 | million Btu/hr | 1982 | Coal | Dry ScrubberElectrostatic Precipitator | Coal: Bituminous | ICR Phase II - ERT | 100 | ADL | -6.3569 | 0
TNEastman_NO_CBIDATA | Boiler 30 | 3 | 8/27/2009 | Particulate Matter (PM) filterable | 0.0014183 | lb/MMBtu | PC | 780 | million Btu/hr | 1982 | Coal | Dry ScrubberElectrostatic Precipitator | Coal: Bituminous | ICR Phase II - ERT | 100 | ADL | -6.5583 | 0
TNEastman_NO_CBIDATA | Boiler 30 | Sample #1 | 10/1/1998 | Particulate Matter (PM) filterable | 0.0305 | lb/MMBtu | PC | 780 | million Btu/hr | 1982 | Coal | Dry ScrubberElectrostatic Precipitator | /Coal: Bituminous/Process gas/Waste Derived Liquid Fuel/ | ICR Phase I |  |  | -3.49 | 0
TNEastman_NO_CBIDATA | Boiler 30 | Sample #1 | 11/8/1994 | Particulate Matter (PM) filterable | 0.0091 | lb/MMBtu | PC | 780 | million Btu/hr | 1982 | Coal | Dry ScrubberElectrostatic Precipitator | /Coal: Bituminous/ | ICR Phase I | 100 |  | -4.6995 | 0
TNEastman_NO_CBIDATA | Boiler 30 | Sample #1 | 12/29/1993 | Particulate Matter (PM) filterable | 0.0216 | lb/MMBtu | PC | 780 | million Btu/hr | 1982 | Coal | Dry ScrubberElectrostatic Precipitator | /Coal: Bituminous/Process gas/ | ICR Phase I |  |  | -3.8351 | 0
TNEastman_NO_CBIDATA | Boiler 30 | Sample #1 | 9/19/2002 | Particulate Matter (PM) filterable | 0.003 | lb/MMBtu | PC | 780 | million Btu/hr | 1982 | Coal | Dry ScrubberElectrostatic Precipitator | /Coal: Bituminous/ | ICR Phase I | 100 |  | -5.8091 | 0
TNEastman_NO_CBIDATA | Boiler 30 | Sample #1 | 9/19/2006 | Particulate Matter (PM) filterable | 0.0099 | lb/MMBtu | PC | 780 | million Btu/hr | 1982 | Coal | Dry ScrubberElectrostatic Precipitator | /Coal: Bituminous/ | ICR Phase I | 100 |  | -4.6152 | 0
TNEastman_NO_CBIDATA | Boiler 30 | Sample #2 | 10/1/1998 | Particulate Matter (PM) filterable | 0.00861 | lb/MMBtu | PC | 780 | million Btu/hr | 1982 | Coal | Dry ScrubberElectrostatic Precipitator | /Coal: Bituminous/Process gas/Waste Derived Liquid Fuel/ | ICR Phase I |  |  | -4.7548 | 0
TNEastman_NO_CBIDATA | Boiler 30 | Sample #2 | 11/8/1994 | Particulate Matter (PM) filterable | 0.0066 | lb/MMBtu | PC | 780 | million Btu/hr | 1982 | Coal | Dry ScrubberElectrostatic Precipitator | /Coal: Bituminous/ | ICR Phase I | 100 |  | -5.0207 | 0
TNEastman_NO_CBIDATA | Boiler 30 | Sample #2 | 12/29/1993 | Particulate Matter (PM) filterable | 0.0141 | lb/MMBtu | PC | 780 | million Btu/hr | 1982 | Coal | Dry ScrubberElectrostatic Precipitator | /Coal: Bituminous/Process gas/ | ICR Phase I |  |  | -4.2616 | 0
TNEastman_NO_CBIDATA | Boiler 30 | Sample #2 | 9/19/2002 | Particulate Matter (PM) filterable | 0.0027 | lb/MMBtu | PC | 780 | million Btu/hr | 1982 | Coal | Dry ScrubberElectrostatic Precipitator | /Coal: Bituminous/ | ICR Phase I | 100 | ND | -5.9145 | 0
TNEastman_NO_CBIDATA | Boiler 30 | Sample #2 | 9/19/2006 | Particulate Matter (PM) filterable | 0.0133 | lb/MMBtu | PC | 780 | million Btu/hr | 1982 | Coal | Dry ScrubberElectrostatic Precipitator | /Coal: Bituminous/ | ICR Phase I | 100 |  | -4.32 | 0
TNEastman_NO_CBIDATA | Boiler 30 | Sample #3 | 10/1/1998 | Particulate Matter (PM) filterable | 0.0023 | lb/MMBtu | PC | 780 | million Btu/hr | 1982 | Coal | Dry ScrubberElectrostatic Precipitator | /Coal: Bituminous/Process gas/Waste Derived Liquid Fuel/ | ICR Phase I |  |  | -6.0748 | 0
TNEastman_NO_CBIDATA | Boiler 30 | Sample #3 | 11/8/1994 | Particulate Matter (PM) filterable | 0.0071 | lb/MMBtu | PC | 780 | million Btu/hr | 1982 | Coal | Dry ScrubberElectrostatic Precipitator | /Coal: Bituminous/ | ICR Phase I | 100 |  | -4.9477 | 0
TNEastman_NO_CBIDATA | Boiler 30 | Sample #3 | 12/29/1993 | Particulate Matter (PM) filterable | 0.0156 | lb/MMBtu | PC | 780 | million Btu/hr | 1982 | Coal | Dry ScrubberElectrostatic Precipitator | /Coal: Bituminous/Process gas/ | ICR Phase I |  |  | -4.1605 | 0
TNEastman_NO_CBIDATA | Boiler 30 | Sample #3 | 9/19/2002 | Particulate Matter (PM) filterable | 0.0032 | lb/MMBtu | PC | 780 | million Btu/hr | 1982 | Coal | Dry ScrubberElectrostatic Precipitator | /Coal: Bituminous/ | ICR Phase I | 100 |  | -5.7446 | 0
TNEastman_NO_CBIDATA | Boiler 30 | Sample #3 | 9/19/2006 | Particulate Matter (PM) filterable | 0.0093 | lb/MMBtu | PC | 780 | million Btu/hr | 1982 | Coal | Dry ScrubberElectrostatic Precipitator | /Coal: Bituminous/ | ICR Phase I | 100 |  | -4.6777 | 0
TNEastman_NO_CBIDATA | Boiler 31 | Sample #1 | 12/14/1994 | Particulate Matter (PM) filterable | 0.0091 | lb/MMBtu | PC | 880 | million Btu/hr | 1993 | Coal | Fabric FilterDry Scrubber | /Coal: Bituminous/ | ICR Phase I | 100 |  | -4.6995 | 0
TNEastman_NO_CBIDATA | Boiler 31 | Sample #1 | 12/6/2006 | Particulate Matter (PM) filterable | 0.0045 | lb/MMBtu | PC | 880 | million Btu/hr | 1993 | Coal | Fabric FilterDry Scrubber | /Coal: Bituminous/ | ICR Phase I | 100 |  | -5.4037 | 0
TNEastman_NO_CBIDATA | Boiler 31 | Sample #1 | 3/15/2005 | Particulate Matter (PM) filterable | 0.005 | lb/MMBtu | PC | 880 | million Btu/hr | 1993 | Coal | Fabric FilterDry Scrubber | /Coal: Bituminous/Process gas/ | ICR Phase I |  |  | -5.2983 | 0
TNEastman_NO_CBIDATA | Boiler 31 | Sample #1 | 7/25/2006 | Particulate Matter (PM) filterable | 0.0619 | lb/MMBtu | PC | 880 | million Btu/hr | 1993 | Coal | Fabric FilterDry Scrubber | /Coal: Bituminous/ | ICR Phase I | 100 |  | -2.7822 | 0
TNEastman_NO_CBIDATA | Boiler 31 | Sample #1 | 8/14/2006 | Particulate Matter (PM) filterable | 0.0421 | lb/MMBtu | PC | 880 | million Btu/hr | 1993 | Coal | Fabric FilterDry Scrubber | /Coal: Bituminous/ | ICR Phase I | 100 |  | -3.1677 | 0
TNEastman_NO_CBIDATA | Boiler 31 | Sample #1 | 8/4/1994 | Particulate Matter (PM) filterable | 0.0033 | lb/MMBtu | PC | 880 | million Btu/hr | 1993 | Coal | Fabric FilterDry Scrubber | /Coal: Bituminous/ | ICR Phase I | 100 |  | -5.7138 | 0
TNEastman_NO_CBIDATA | Boiler 31 | Sample #1 | 9/17/2002 | Particulate Matter (PM) filterable | 0.0083 | lb/MMBtu | PC | 880 | million Btu/hr | 1993 | Coal | Fabric FilterDry Scrubber | /Coal: Bituminous/Process gas/ | ICR Phase I |  |  | -4.7915 | 0
TNEastman_NO_CBIDATA | Boiler 31 | Sample #1 | 9/29/1998 | Particulate Matter (PM) filterable | 0.0124 | lb/MMBtu | PC | 880 | million Btu/hr | 1993 | Coal | Fabric FilterDry Scrubber | /Coal: Bituminous/ | ICR Phase I | 100 |  | -4.3901 | 0
TNEastman_NO_CBIDATA | Boiler 31 | Sample #2 | 12/15/1994 | Particulate Matter (PM) filterable | 0.0028 | lb/MMBtu | PC | 880 | million Btu/hr | 1993 | Coal | Fabric FilterDry Scrubber | /Coal: Bituminous/ | ICR Phase I | 100 |  | -5.8781 | 0
TNEastman_NO_CBIDATA | Boiler 31 | Sample #2 | 12/6/2006 | Particulate Matter (PM) filterable | 0.0027 | lb/MMBtu | PC | 880 | million Btu/hr | 1993 | Coal | Fabric FilterDry Scrubber | /Coal: Bituminous/ | ICR Phase I | 100 |  | -5.9145 | 0
TNEastman_NO_CBIDATA | Boiler 31 | Sample #2 | 3/15/2005 | Particulate Matter (PM) filterable | 0.005 | lb/MMBtu | PC | 880 | million Btu/hr | 1993 | Coal | Fabric FilterDry Scrubber | /Coal: Bituminous/Process gas/ | ICR Phase I |  |  | -5.2983 | 0
TNEastman_NO_CBIDATA | Boiler 31 | Sample #2 | 7/25/2006 | Particulate Matter (PM) filterable | 0.022 | lb/MMBtu | PC | 880 | million Btu/hr | 1993 | Coal | Fabric FilterDry Scrubber | /Coal: Bituminous/ | ICR Phase I | 100 |  | -3.8167 | 0
TNEastman_NO_CBIDATA | Boiler 31 | Sample #2 | 8/14/2006 | Particulate Matter (PM) filterable | 0.0459 | lb/MMBtu | PC | 880 | million Btu/hr | 1993 | Coal | Fabric FilterDry Scrubber | /Coal: Bituminous/ | ICR Phase I | 100 |  | -3.0813 | 0
TNEastman_NO_CBIDATA | Boiler 31 | Sample #2 | 8/4/1994 | Particulate Matter (PM) filterable | 0.0029 | lb/MMBtu | PC | 880 | million Btu/hr | 1993 | Coal | Fabric FilterDry Scrubber | /Coal: Bituminous/ | ICR Phase I | 100 |  | -5.843 | 0
TNEastman_NO_CBIDATA | Boiler 31 | Sample #2 | 9/17/2002 | Particulate Matter (PM) filterable | 0.007 | lb/MMBtu | PC | 880 | million Btu/hr | 1993 | Coal | Fabric FilterDry Scrubber | /Coal: Bituminous/Process gas/ | ICR Phase I |  |  | -4.9618 | 0
TNEastman_NO_CBIDATA | Boiler 31 | Sample #2 | 9/29/1998 | Particulate Matter (PM) filterable | 0.00651 | lb/MMBtu | PC | 880 | million Btu/hr | 1993 | Coal | Fabric FilterDry Scrubber | /Coal: Bituminous/ | ICR Phase I | 100 |  | -5.0344 | 0
TNEastman_NO_CBIDATA | Boiler 31 | Sample #3 | 12/15/1994 | Particulate Matter (PM) filterable | 0.0067 | lb/MMBtu | PC | 880 | million Btu/hr | 1993 | Coal | Fabric FilterDry Scrubber | /Coal: Bituminous/ | ICR Phase I | 100 |  | -5.0056 | 0
TNEastman_NO_CBIDATA | Boiler 31 | Sample #3 | 12/6/2006 | Particulate Matter (PM) filterable | 0.0032 | lb/MMBtu | PC | 880 | million Btu/hr | 1993 | Coal | Fabric FilterDry Scrubber | /Coal: Bituminous/ | ICR Phase I | 100 |  | -5.7446 | 0
TNEastman_NO_CBIDATA | Boiler 31 | Sample #3 | 3/15/2005 | Particulate Matter (PM) filterable | 0.0048 | lb/MMBtu | PC | 880 | million Btu/hr | 1993 | Coal | Fabric FilterDry Scrubber | /Coal: Bituminous/Process gas/ | ICR Phase I |  |  | -5.3391 | 0
TNEastman_NO_CBIDATA | Boiler 31 | Sample #3 | 7/25/2006 | Particulate Matter (PM) filterable | 0.0415 | lb/MMBtu | PC | 880 | million Btu/hr | 1993 | Coal | Fabric FilterDry Scrubber | /Coal: Bituminous/ | ICR Phase I | 100 |  | -3.1821 | 0
TNEastman_NO_CBIDATA | Boiler 31 | Sample #3 | 8/14/2006 | Particulate Matter (PM) filterable | 0.0545 | lb/MMBtu | PC | 880 | million Btu/hr | 1993 | Coal | Fabric FilterDry Scrubber | /Coal: Bituminous/ | ICR Phase I | 100 |  | -2.9096 | 0
TNEastman_NO_CBIDATA | Boiler 31 | Sample #3 | 8/4/1994 | Particulate Matter (PM) filterable | 0.0045 | lb/MMBtu | PC | 880 | million Btu/hr | 1993 | Coal | Fabric FilterDry Scrubber | /Coal: Bituminous/ | ICR Phase I | 100 |  | -5.4037 | 0
TNEastman_NO_CBIDATA | Boiler 31 | Sample #3 | 9/17/2002 | Particulate Matter (PM) filterable | 0.0049 | lb/MMBtu | PC | 880 | million Btu/hr | 1993 | Coal | Fabric FilterDry Scrubber | /Coal: Bituminous/Process gas/ | ICR Phase I |  |  | -5.3185 | 0
TNEastman_NO_CBIDATA | Boiler 31 | Sample #3 | 9/29/1998 | Particulate Matter (PM) filterable | 0.00968 | lb/MMBtu | PC | 880 | million Btu/hr | 1993 | Coal | Fabric FilterDry Scrubber | /Coal: Bituminous/ | ICR Phase I | 100 |  | -4.6377 | 0
VAUniversityofVirginia | 7103-1-01R | M027-1 | 9/17/2009 | Particulate Matter (PM) filterable | 0.0012715 | lb/MMBtu | Stoker/SlopedGrate/Other | 95 | million Btu/hr | 2007 | Coal | Spray Dryer/Fabric Filter | Coal: Bituminous | ICR Phase II - ERT | 100 |  | -6.6675 | 0
VAUniversityofVirginia | 7103-1-01R | M027-2 | 9/17/2009 | Particulate Matter (PM) filterable | 0.00045147 | lb/MMBtu | Stoker/SlopedGrate/Other | 95 | million Btu/hr | 2007 | Coal | Spray Dryer/Fabric Filter | Coal: Bituminous | ICR Phase II - ERT | 100 |  | -7.703 | 0
VAUniversityofVirginia | 7103-1-01R | M027-3 | 9/18/2009 | Particulate Matter (PM) filterable | 0.00071168 | lb/MMBtu | Stoker/SlopedGrate/Other | 95 | million Btu/hr | 2007 | Coal | Spray Dryer/Fabric Filter | Coal: Bituminous | ICR Phase II - ERT | 100 |  | -7.2479 | 0
VAUniversityofVirginia | 7103-1-01R | Sample #1 | 12/6/2007 | Particulate Matter (PM) filterable | 0.0009 | lb/MMBtu | Stoker/SlopedGrate/Other | 95 | million Btu/hr | 2007 | Coal | Spray Dryer/Fabric Filter | /Coal: Bituminous/ | ICR Phase I | 100 |  | -7.0131 | 0
VAUniversityofVirginia | 7103-1-01R | Sample #2 | 12/6/2007 | Particulate Matter (PM) filterable | 0.0005 | lb/MMBtu | Stoker/SlopedGrate/Other | 95 | million Btu/hr | 2007 | Coal | Spray Dryer/Fabric Filter | /Coal: Bituminous/ | ICR Phase I | 100 |  | -7.6009 | 0
VAUniversityofVirginia | 7103-1-01R | Sample #3 | 12/6/2007 | Particulate Matter (PM) filterable | 0.0004 | lb/MMBtu | Stoker/SlopedGrate/Other | 95 | million Btu/hr | 2007 | Coal | Spray Dryer/Fabric Filter | /Coal: Bituminous/ | ICR Phase I | 100 |  | -7.824 | 0
VAUniversityofVirginia | 7103-1-02R | Sample #1 | 1/16/2007 | Particulate Matter (PM) filterable | 0.004 | lb/MMBtu | Stoker/SlopedGrate/Other | 95 | million Btu/hr | 1989 | Coal | Spray Dryer/Fabric Filter | /Coal: Bituminous/ | ICR Phase I | 100 |  | -5.5215 | 1
VAUniversityofVirginia | 7103-1-02R | Sample #2 | 1/16/2007 | Particulate Matter (PM) filterable | 0.001 | lb/MMBtu | Stoker/SlopedGrate/Other | 95 | million Btu/hr | 1989 | Coal | Spray Dryer/Fabric Filter | /Coal: Bituminous/ | ICR Phase I | 100 |  | -6.9078 | 1
VAUniversityofVirginia | 7103-1-02R | Sample #3 | 1/16/2007 | Particulate Matter (PM) filterable | 0.002 | lb/MMBtu | Stoker/SlopedGrate/Other | 95 | million Btu/hr | 1989 | Coal | Spray Dryer/Fabric Filter | /Coal: Bituminous/ | ICR Phase I | 100 |  | -6.2146 | 1
WAWeyerhaeuserLongview | No. 11 Hog Fuel Boiler | Sample #1 | 10/7/2008 | Particulate Matter (PM) filterable | 0.002 | lb/MMBtu | Stoker/SlopedGrate/Other | 632.5 | million Btu/hr | 1975 | Coal | Duct Sorbent InjectionElectrostatic Precipitator | /Coal: Bituminous/Hog Fuel/Industrial Sludge/ | ICR Phase I | 34.0819 |  | -6.2146 | 1
WAWeyerhaeuserLongview | No. 11 Hog Fuel Boiler | Sample #2 | 10/7/2008 | Particulate Matter (PM) filterable | 0.003 | lb/MMBtu | Stoker/SlopedGrate/Other | 632.5 | million Btu/hr | 1975 | Coal | Duct Sorbent InjectionElectrostatic Precipitator | /Coal: Bituminous/Hog Fuel/Industrial Sludge/ | ICR Phase I | 34.0819 |  | -5.8091 | 1
WAWeyerhaeuserLongview | No. 11 Hog Fuel Boiler | Sample #3 | 10/7/2008 | Particulate Matter (PM) filterable | 0.003 | lb/MMBtu | Stoker/SlopedGrate/Other | 632.5 | million Btu/hr | 1975 | Coal | Duct Sorbent InjectionElectrostatic Precipitator | /Coal: Bituminous/Hog Fuel/Industrial Sludge/ | ICR Phase I | 34.0819 |  | -5.8091 | 1
WIGreenBayPackagingMillDivision | Boiler B26- Coal Fired Boiler | Sample #1 | 5/16/2006 | Particulate Matter (PM) filterable | 0.00107 | lb/MMBtu | Stoker/SlopedGrate/Other | 229 | million Btu/hr | 1977 | Coal | Fabric Filter | /Coal: Bituminous/ | ICR Phase I | 100 |  | -6.8401 | 0
WIGreenBayPackagingMillDivision | Boiler B26- Coal Fired Boiler | Sample #2 | 5/16/2006 | Particulate Matter (PM) filterable | 4e-05 | lb/MMBtu | Stoker/SlopedGrate/Other | 229 | million Btu/hr | 1977 | Coal | Fabric Filter | /Coal: Bituminous/ | ICR Phase I | 100 |  | -10.1266 | 0
WIGreenBayPackagingMillDivision | Boiler B26- Coal Fired Boiler | Sample #3 | 5/16/2006 | Particulate Matter (PM) filterable | 0.00081 | lb/MMBtu | Stoker/SlopedGrate/Other | 229 | million Btu/hr | 1977 | Coal | Fabric Filter | /Coal: Bituminous/ | ICR Phase I | 100 |  | -7.1185 | 0
WINewPageBiron | B24 | 1 | 9/22/2009 | Particulate Matter (PM) filterable | 0.0012835 | lb/MMBtu | Stoker/SlopedGrate/Other | 445.16 | million Btu/hr | 1986 | Coal | Electrostatic Precipitator | Coal: Sub-bituminous/Wood: Bark | ICR Phase II - ERT | 97.0417 | ADL | -6.6582 | 0
WINewPageBiron | B24 | 2 | 8/6/2009 | Particulate Matter (PM) filterable | 0.0011859 | lb/MMBtu | Stoker/SlopedGrate/Other | 445.16 | million Btu/hr | 1986 | Coal | Electrostatic Precipitator | Coal: Sub-bituminous/Wood: Bark | ICR Phase II - ERT | 97.0417 | ADL | -6.7372 | 0
WINewPageBiron | B24 | 2 | 9/22/2009 | Particulate Matter (PM) filterable | 0.0015371 | lb/MMBtu | Stoker/SlopedGrate/Other | 445.16 | million Btu/hr | 1986 | Coal | Electrostatic Precipitator | Coal: Sub-bituminous/Wood: Bark | ICR Phase II - ERT | 97.0417 | ADL | -6.4779 | 0
WINewPageBiron | B24 | 3 | 8/5/2009 | Particulate Matter (PM) filterable | 0.001684 | lb/MMBtu | Stoker/SlopedGrate/Other | 445.16 | million Btu/hr | 1986 | Coal | Electrostatic Precipitator | Coal: Sub-bituminous/Wood: Bark | ICR Phase II - ERT | 97.0417 | ADL | -6.3866 | 0
WINewPageBiron | B24 | 3 | 9/23/2009 | Particulate Matter (PM) filterable | 0.0012485 | lb/MMBtu | Stoker/SlopedGrate/Other | 445.16 | million Btu/hr | 1986 | Coal | Electrostatic Precipitator | Coal: Sub-bituminous/Wood: Bark | ICR Phase II - ERT | 97.0417 | ADL | -6.6859 | 0
WINewPageBiron | B24 | Sample #1 | 9/12/2007 | Particulate Matter (PM) filterable | 0.0046 | lb/MMBtu | Stoker/SlopedGrate/Other | 445.16 | million Btu/hr | 1986 | Coal | Electrostatic Precipitator | /Coal: Bituminous/ | ICR Phase I | 100 |  | -5.3817 | 0
WINewPageBiron | B24 | Sample #2 | 9/12/2007 | Particulate Matter (PM) filterable | 0.003 | lb/MMBtu | Stoker/SlopedGrate/Other | 445.16 | million Btu/hr | 1986 | Coal | Electrostatic Precipitator | /Coal: Bituminous/ | ICR Phase I | 100 |  | -5.8091 | 0
WINewPageBiron | B24 | Sample #3 | 9/12/2007 | Particulate Matter (PM) filterable | 0.0036 | lb/MMBtu | Stoker/SlopedGrate/Other | 445.16 | million Btu/hr | 1986 | Coal | Electrostatic Precipitator | /Coal: Bituminous/ | ICR Phase I | 100 |  | -5.6268 | 0
WIThilmanyPapersNicoletMill | Stack S11 (B23 and B24) | Sample #1 | 2/22/2006 | Particulate Matter (PM) filterable | 0.0048941 | lb/MMBtu | Stoker/SlopedGrate/Other |  |  |  | Coal | Electrostatic Precipitator | /Coal: Bituminous/ | ICR Phase I | 100 |  | -5.3197 | 0
WIThilmanyPapersNicoletMill | Stack S11 (B23 and B24) | Sample #1 | 2/23/2006 | Particulate Matter (PM) filterable | 0.004359 | lb/MMBtu | Stoker/SlopedGrate/Other |  |  |  | Coal | Electrostatic Precipitator | /Coal: Bituminous/Paper and Paper Residues/ | ICR Phase I | 84.1142 |  | -5.4355 | 0
WIThilmanyPapersNicoletMill | Stack S11 (B23 and B24) | Sample #2 | 2/22/2006 | Particulate Matter (PM) filterable | 0.0015803 | lb/MMBtu | Stoker/SlopedGrate/Other |  |  |  | Coal | Electrostatic Precipitator | /Coal: Bituminous/ | ICR Phase I | 100 |  | -6.4502 | 0
WIThilmanyPapersNicoletMill | Stack S11 (B23 and B24) | Sample #2 | 2/23/2006 | Particulate Matter (PM) filterable | 0.0057912 | lb/MMBtu | Stoker/SlopedGrate/Other |  |  |  | Coal | Electrostatic Precipitator | /Coal: Bituminous/Paper and Paper Residues/ | ICR Phase I | 84.1142 |  | -5.1514 | 0
WIThilmanyPapersNicoletMill | Stack S11 (B23 and B24) | Sample #3 | 2/22/2006 | Particulate Matter (PM) filterable | 0.0023434 | lb/MMBtu | Stoker/SlopedGrate/Other |  |  |  | Coal | Electrostatic Precipitator | /Coal: Bituminous/ | ICR Phase I | 100 |  | -6.0562 | 0
WIThilmanyPapersNicoletMill | Stack S11 (B23 and B24) | Sample #3 | 2/23/2006 | Particulate Matter (PM) filterable | 0.0032383 | lb/MMBtu | Stoker/SlopedGrate/Other |  |  |  | Coal | Electrostatic Precipitator | /Coal: Bituminous/Paper and Paper Residues/ | ICR Phase I | 84.1142 |  | -5.7327 | 0
WIWausau | # 5 Power Boiler (B24) | Sample #1 | 7/24/2007 | Particulate Matter (PM) filterable | 0.00134 | lb/MMBtu | Stoker/SlopedGrate/Other | 143 | million Btu/hr | 1966 | Coal | Electrostatic Precipitator | /Coal: Bituminous/ | ICR Phase I | 100 | ND | -6.6151 | 0
WIWausau | # 5 Power Boiler (B24) | Sample #2 | 7/24/2007 | Particulate Matter (PM) filterable | 0.00356 | lb/MMBtu | Stoker/SlopedGrate/Other | 143 | million Btu/hr | 1966 | Coal | Electrostatic Precipitator | /Coal: Bituminous/ | ICR Phase I | 100 |  | -5.638 | 0
WIWausau | # 5 Power Boiler (B24) | Sample #3 | 7/24/2007 | Particulate Matter (PM) filterable | 0.00202 | lb/MMBtu | Stoker/SlopedGrate/Other | 143 | million Btu/hr | 1966 | Coal | Electrostatic Precipitator | /Coal: Bituminous/ | ICR Phase I | 100 |  | -6.2047 | 0
Note on D10: Chris_Occhipinti: This was actually calculating the 99UL, not the UCL as the EPA had previously indicated. Neither statistic will be used by EPA for Floor Setting. The EPA will be using the 99UPL calculated below.
Note on D11: Chris_Occhipinti: This was actually calculating the 99UL, not the UCL as the EPA had previously indicated. Neither statistic will be used by EPA for Floor Setting. The EPA will be using the 99UPL calculated below.

## notes-PM
Dates/Samples do not match up
TNEastman_NO_CBIDATA | Boiler 25 | Sample #2 |  | Particulate Matter (PM) filterable | 0.0186 | lb/MMBtu | PC | 655 | million Btu/hr | 1966 | Coal | Electrostatic Precipitator | /Coal: Bituminous/ | ICR Phase I | 100 | -3.9846 | 0 |  | 6/29/2004
TNEastman_NO_CBIDATA | Boiler 25 | Sample #3 |  | Particulate Matter (PM) filterable | 0.003 | lb/MMBtu | PC | 655 | million Btu/hr | 1966 | Coal | Electrostatic Precipitator | /Coal: Bituminous/ | ICR Phase I | 100 | -5.8091 | 0 |  | 6/29/2004
TNEastman_NO_CBIDATA | Boiler 25 | Sample #1 |  | Particulate Matter (PM) filterable | 0.0013 | lb/MMBtu | PC | 655 | million Btu/hr | 1966 | Coal | Electrostatic Precipitator | /Coal: Bituminous/ | ICR Phase I | 100 | -6.6454 | 0 |  | 11/9/2004
TNEastman_NO_CBIDATA | Boiler 25 | Sample #2 |  | Particulate Matter (PM) filterable | 0.0023 | lb/MMBtu | PC | 655 | million Btu/hr | 1966 | Coal | Electrostatic Precipitator | /Coal: Bituminous/ | ICR Phase I | 100 | -6.0748 | 0 |  | 11/9/2004
TNEastman_NO_CBIDATA | Boiler 25 | Sample #1 |  | Particulate Matter (PM) filterable | 0.0008 | lb/MMBtu | PC | 655 | million Btu/hr | 1966 | Coal | Electrostatic Precipitator | /Coal: Bituminous/ | ICR Phase I | 100 | -7.1309 | 0 |  | 11/10/2004
TNEastman_NO_CBIDATA | Boiler 25 | Sample #2 |  | Particulate Matter (PM) filterable | 0.0014 | lb/MMBtu | PC | 655 | million Btu/hr | 1966 | Coal | Electrostatic Precipitator | /Coal: Bituminous/ | ICR Phase I | 100 | -6.5713 | 0 |  | 11/10/2004
TNEastman_NO_CBIDATA | Boiler 25 | Sample #3 |  | Particulate Matter (PM) filterable | 0.0018 | lb/MMBtu | PC | 655 | million Btu/hr | 1966 | Coal | Electrostatic Precipitator | /Coal: Bituminous/ | ICR Phase I | 100 | -6.32 | 0 |  | 11/10/2004
TNEastman_NO_CBIDATA | Boiler 25 | Sample #3 |  | Particulate Matter (PM) filterable | 0.0004 | lb/MMBtu | PC | 655 | million Btu/hr | 1966 | Coal | Electrostatic Precipitator | /Coal: Bituminous/ | ICR Phase I | 100 | -7.824 | 0 |  | 11/11/2004
WINewPageBiron | B24 | 3 |  | Particulate Matter (PM) filterable | 0.001684 | lb/MMBtu | Stoker/SlopedGrate/Other | 445.16 | million Btu/hr | 1986 | Coal | Electrostatic Precipitator | Coal: Sub-bituminous/Wood: Bark | ICR Phase II - ERT | 97.0417 | ADL | -6.3866 | 0 |  | 8/5/2009
WINewPageBiron | B24 | 2 |  | Particulate Matter (PM) filterable | 0.0011859 | lb/MMBtu | Stoker/SlopedGrate/Other | 445.16 | million Btu/hr | 1986 | Coal | Electrostatic Precipitator | Coal: Sub-bituminous/Wood: Bark | ICR Phase II - ERT | 97.0417 | ADL | -6.7372 | 0 |  | 8/6/2009
Common Stack
IACargillEddyville | 1.001 | Particulate Matter (PM) filterable | 3 | 0.0028042 | 0.015267 | lb/MMBtu | Fabric Filter | Coal | Stoker/SlopedGrate/Other | 2008 | [5 empty] | -4.1821 | 0 |  |  | 0 | #VALUE! | 1 | 1
IACargillEddyville | 1.002 | Particulate Matter (PM) filterable | 3 | 0.0028042 | 0.015267 | lb/MMBtu | Fabric Filter | Coal | Stoker/SlopedGrate/Other | 2008 | [5 empty] | -4.1821 | 0 |  |  | 1 | #VALUE! | 1 | 2
IACargillEddyville | 1.039 | Particulate Matter (PM) filterable | 3 | 0.0028042 | 0.015267 | lb/MMBtu | Fabric Filter | Coal | Stoker/SlopedGrate/Other | 2008 | [5 empty] | -4.1821 | 0 |  |  | 1 | #VALUE! | 0 | 1
IAGrainProcessing | Boiler #1 | Particulate Matter (PM) filterable | 3 | 0.027392 | 0.23133 | lb/MMBtu | Cyclone or Multiclone | Coal | Stoker/SlopedGrate/Other | 2006 | [5 empty] | -1.4639 | 0 |  |  | 0 | #VALUE! | 1 | 1
IAGrainProcessing | Boiler #2 | Particulate Matter (PM) filterable | 3 | 0.027392 | 0.23133 | lb/MMBtu | Cyclone or Multiclone | Coal | Stoker/SlopedGrate/Other | 2006 | [5 empty] | -1.4639 | 0 |  |  | 1 | #VALUE! | 1 | 2
IAGrainProcessing | Boiler #3 | Particulate Matter (PM) filterable | 3 | 0.027392 | 0.23133 | lb/MMBtu | Cyclone or Multiclone | Coal | Stoker/SlopedGrate/Other | 2006 | [5 empty] | -1.4639 | 0 |  |  | 1 | #VALUE! | 1 | 2
IAGrainProcessing | Boiler #4 | Particulate Matter (PM) filterable | 3 | 0.027392 | 0.23133 | lb/MMBtu | Cyclone or Multiclone | Coal | Stoker/SlopedGrate/Other | 2006 | [5 empty] | -1.4639 | 0 |  |  | 1 | #VALUE! | 1 | 2
IAGrainProcessing | Boiler #6 | Particulate Matter (PM) filterable | 3 | 0.027392 | 0.23133 | lb/MMBtu | Cyclone or Multiclone | Coal | Stoker/SlopedGrate/Other | 2006 | [5 empty] | -1.4639 | 0 |  |  | 1 | #VALUE! | 1 | 2
IAGrainProcessing | Boiler #7 | Particulate Matter (PM) filterable | 3 | 0.027392 | 0.23133 | lb/MMBtu | Electrostatic Precipitator | Coal | Stoker/SlopedGrate/Other | 2006 | [5 empty] | -1.4639 | 0 |  |  | 1 | #VALUE! | 0 | 1
IDTASCONampa | Babcock and Wilcox (B&W) #1 | Particulate Matter (PM) filterable | 3 | 0.00057735 | 0.0056667 | lb/MMBtu | Fabric Filter | Coal | PC | 2006 | [5 empty] | -5.1732 | 0 |  |  | 0 | #VALUE! | 1 | 1
IDTASCONampa | Babcock and Wilcox (B&W) #2 | Particulate Matter (PM) filterable | 3 | 0.00057735 | 0.0056667 | lb/MMBtu | Fabric Filter | Coal | PC | 2006 | [5 empty] | -5.1732 | 0 |  |  | 1 | #VALUE! | 0 | 1
ILADMQuincy | EU-5003 | Particulate Matter (PM) filterable | 3 | 0.0018717 | 0.023833 | lb/MMBtu | Fabric Filter | Coal | Stoker/SlopedGrate/Other | 2005 | [5 empty] | -3.7367 | 0 |  |  | 0 | #VALUE! | 1 | 1
ILADMQuincy | EU-5004 | Particulate Matter (PM) filterable | 3 | 0.0018717 | 0.023833 | lb/MMBtu | Fabric Filter | Coal | Stoker/SlopedGrate/Other | 2005 | [5 empty] | -3.7367 | 0 |  |  | 1 | #VALUE! | 0 | 1
INCitizensThermal | 15 |  | 3 | 0.036665 | 0.035667 | lb/MMBtu | Electrostatic Precipitator | Coal | Stoker/SlopedGrate/Other | 1951 | [5 empty] | -3.3335 | 1 | 1 |  | 0 | #VALUE! | 1 | 1
INCitizensThermal | 16 |  | 3 | 0.036665 | 0.035667 | lb/MMBtu | Electrostatic Precipitator | Coal | Stoker/SlopedGrate/Other | 1951 | [5 empty] | -3.3335 | 1 | 1 |  | 1 | #VALUE! | 0 | 1
MENewPage-Rumford | Cogen#6 | Particulate Matter (PM) filterable | 3 | 0.0020817 | 0.0043333 | lb/MMBtu | Dry Sorbent InjectionElectrostatic Precipitator | Coal | FB | 2007 | [5 empty] | -5.4414 | 0 |  |  | 0 | #VALUE! | 1 | 1
MENewPage-Rumford | Cogen#7 | Particulate Matter (PM) filterable | 3 | 0.0020817 | 0.0043333 | lb/MMBtu | Dry Sorbent InjectionElectrostatic Precipitator | Coal | FB | 2007 | [5 empty] | -5.4414 | 0 |  |  | 1 | #VALUE! | 0 | 1
MIGMDetroitHamtramck | Boiler #2 | Particulate Matter (PM) filterable | 3 | 0.0051733 | 0.012767 | lb/MMBtu | Fabric Filter | Coal | Stoker/SlopedGrate/Other | 2005 | [5 empty] | -4.3609 | 0 |  |  | 0 | #VALUE! | 1 | 1
MIGMDetroitHamtramck | Boiler #3 | Particulate Matter (PM) filterable | 3 | 0.0051733 | 0.012767 | lb/MMBtu | Fabric Filter | Coal | Stoker/SlopedGrate/Other | 2005 | [5 empty] | -4.3609 | 0 |  |  | 1 | #VALUE! | 1 | 2
MIGMDetroitHamtramck | Boiler #4 | Particulate Matter (PM) filterable | 3 | 0.0051733 | 0.012767 | lb/MMBtu | Fabric Filter | Coal | Stoker/SlopedGrate/Other | 2005 | [5 empty] | -4.3609 | 0 |  |  | 1 | #VALUE! | 0 | 1
MIManistiquePaper | EUBLR001 | Particulate Matter (PM) filterable | 1 |  | 0.025564 | lb/MMBtu | Electrostatic Precipitator | Coal | Stoker/SlopedGrate/Other | 2006 | [5 empty] | -3.6666 | 0 |  |  | 0 | #VALUE! | 1 | 1
MIManistiquePaper | EUBLR002 | Particulate Matter (PM) filterable | 1 |  | 0.025564 | lb/MMBtu | Electrostatic Precipitator | Coal | Stoker/SlopedGrate/Other | 2006 | [5 empty] | -3.6666 | 0 |  |  | 1 | #VALUE! | 0 | 1
MNBlandinPaperEnergyCtr | #5 Boiler | Particulate Matter (PM) filterable | 3 | 0.0011547 | 0.017667 | lb/MMBtu | Electrostatic Precipitator | Coal | Stoker/SlopedGrate/Other | 2005 | [5 empty] | -4.0361 | 0 |  |  | 0 | #VALUE! | 1 | 1
MNBlandinPaperEnergyCtr | #6 Boiler | Particulate Matter (PM) filterable | 3 | 0.0011547 | 0.017667 | lb/MMBtu | Electrostatic Precipitator | Coal | Stoker/SlopedGrate/Other | 2005 | [5 empty] | -4.0361 | 0 |  |  | 1 | #VALUE! | 0 | 1
MNDESPHansONyman | EU002 | Particulate Matter (PM) filterable | 3 | 0.012423 | 0.15667 | lb/MMBtu | Cyclone or Multiclone | Coal | Stoker/SlopedGrate/Other | 2007 | [5 empty] | -1.8536 | 0 |  |  | 0 | #VALUE! | 1 | 1
MNDESPHansONyman | EU003 | Particulate Matter (PM) filterable | 3 | 0.012423 | 0.15667 | lb/MMBtu | Cyclone or Multiclone | Coal | Stoker/SlopedGrate/Other | 2007 | [5 empty] | -1.8536 | 0 |  |  | 1 | #VALUE! | 0 | 1
MNWausauPaper-Brainerd | EU 002 | Particulate Matter (PM) filterable | 3 | 0.0041633 | 0.014333 | lb/MMBtu | Electrostatic Precipitator | Coal | Stoker/SlopedGrate/Other | 2005 | [5 empty] | -4.2452 | 0 |  |  | 0 | #VALUE! | 1 | 1
MNWausauPaper-Brainerd | EU 003 | Particulate Matter (PM) filterable | 3 | 0.0041633 | 0.014333 | lb/MMBtu | Electrostatic Precipitator | Coal | Stoker/SlopedGrate/Other | 2005 | [5 empty] | -4.2452 | 0 |  |  | 1 | #VALUE! | 0 | 1
MOColumbiaPowerPlant | Boiler Unit 6 | Particulate Matter (PM) filterable | 3 | 0.0042028 | 0.031867 | lb/MMBtu | Fabric Filter | Coal | Stoker/SlopedGrate/Other | 2006 | [5 empty] | -3.4462 | 0 |  |  | 0 | #VALUE! | 1 | 1
MOColumbiaPowerPlant | Boiler Unit 7 | Particulate Matter (PM) filterable | 3 | 0.0042028 | 0.031867 | lb/MMBtu | Fabric Filter | Coal | Stoker/SlopedGrate/Other | 2006 | [5 empty] | -3.4462 | 0 |  |  | 1 | #VALUE! | 0 | 1
MOIP&LMissouriCity | Unit 1 | Particulate Matter (PM) filterable | 3 | 0.0063151 | 0.0346 | lb/MMBtu | Fabric Filter | Coal | PC | 2007 | [5 empty] | -3.3639 | 0 |  |  | 0 | #VALUE! | 1 | 1
MOIP&LMissouriCity | Unit 2 | Particulate Matter (PM) filterable | 3 | 0.0063151 | 0.0346 | lb/MMBtu | Fabric Filter | Coal | PC | 2007 | [5 empty] | -3.3639 | 0 |  |  | 1 | #VALUE! | 0 | 1
MOJamesRiverPowerStation | Unit 1 | Particulate Matter (PM) filterable | 3 | 0.2052 | 0.28167 | lb/MMBtu | Electrostatic Precipitator | Coal | PC | 2005 | [5 empty] | -1.267 | 1 |  |  | 0 | #VALUE! | 1 | 1
MOJamesRiverPowerStation | Unit 2 | Particulate Matter (PM) filterable | 3 | 0.2052 | 0.28167 | lb/MMBtu | Electrostatic Precipitator | Coal | PC | 2005 | [5 empty] | -1.267 | 1 |  |  | 1 | #VALUE! | 0 | 1
NCEPCORSouthport | 1-A Boiler |  | 3 | 0.001 | 0.009 | lb/MMBtu | Fabric Filter | Coal | Stoker/SlopedGrate/Other | 1987 | [5 empty] | -4.7105 | 0 | 1 |  | 0 | #VALUE! | 1 | 1
NCEPCORSouthport | 1-B Boiler |  | 3 | 0.001 | 0.009 | lb/MMBtu | Fabric Filter | Coal | Stoker/SlopedGrate/Other | 1987 | [5 empty] | -4.7105 | 0 | 1 |  | 1 | #VALUE! | 1 | 2
NCEPCORSouthport | 1-C Boiler |  | 3 | 0.001 | 0.009 | lb/MMBtu | Fabric Filter | Coal | Stoker/SlopedGrate/Other | 1987 | [5 empty] | -4.7105 | 0 | 1 |  | 1 | #VALUE! | 0 | 1
NYAESWestover | Boiler 11 | Particulate Matter (PM) filterable | 3 | 0.0030551 | 0.015667 | lb/MMBtu | Electrostatic Precipitator | Coal | PC | 2006 | [5 empty] | -4.1562 | 0 |  |  | 0 | #VALUE! | 1 | 1
NYAESWestover | Boiler 12 | Particulate Matter (PM) filterable | 3 | 0.0030551 | 0.015667 | lb/MMBtu | Electrostatic Precipitator | Coal | PC | 2006 | [5 empty] | -4.1562 | 0 |  |  | 1 | #VALUE! | 1 | 2
NYAESWestover | Boiler 13 | Particulate Matter (PM) filterable | 3 | 0.0030551 | 0.015667 | lb/MMBtu | Electrostatic Precipitator | Coal | PC | 2006 | [5 empty] | -4.1562 | 0 |  |  | 1 | #VALUE! | 0 | 1
NYBlackRiverGen | E00001 | Particulate Matter (PM) filterable | 3 | 0.0020785 | 0.0048 | lb/MMBtu | Fabric FilterDry Sorbent Injection | Coal | FB | 2008 | [5 empty] | -5.3391 | 0 |  |  | 0 | #VALUE! | 1 | 1
NYBlackRiverGen | E00002 | Particulate Matter (PM) filterable | 3 | 0.0020785 | 0.0048 | lb/MMBtu | Fabric FilterDry Sorbent Injection | Coal | FB | 2008 | [5 empty] | -5.3391 | 0 |  |  | 1 | #VALUE! | 1 | 2
NYBlackRiverGen | E00003 | Particulate Matter (PM) filterable | 3 | 0.0020785 | 0.0048 | lb/MMBtu | Fabric FilterDry Sorbent Injection | Coal | FB | 2008 | [5 empty] | -5.3391 | 0 |  |  | 1 | #VALUE! | 0 | 1
PADomtarJohnsonburg | #81 Coal Boiler | Particulate Matter (PM) filterable | 3 | 0.0061101 | 0.012667 | lb/MMBtu | Wet ScrubberElectrostatic Precipitator | Coal | PC | 2007 | [5 empty] | -4.3688 | 0 |  |  | 0 | #VALUE! | 1 | 1
PADomtarJohnsonburg | #82 Coal Boiler | Particulate Matter (PM) filterable | 3 | 0.0061101 | 0.012667 | lb/MMBtu | Wet ScrubberElectrostatic Precipitator | Coal | PC | 2007 | [5 empty] | -4.3688 | 0 |  |  | 1 | #VALUE! | 0 | 1
PAPennState | 31 | Particulate Matter (PM) filterable | 3 | 0.007 | 0.007 | lb/MMBtu | Fabric Filter | Coal | Stoker/SlopedGrate/Other | 2008 | [5 empty] | -4.9618 | 0 |  |  | 0 | #VALUE! | 1 | 1
PAPennState | 32 | Particulate Matter (PM) filterable | 3 | 0.007 | 0.007 | lb/MMBtu | Fabric Filter | Coal | Stoker/SlopedGrate/Other | 2008 | [5 empty] | -4.9618 | 0 |  |  | 1 | #VALUE! | 1 | 2
PAPennState | 34 | Particulate Matter (PM) filterable | 3 | 0.007 | 0.007 | lb/MMBtu | Fabric Filter | Coal | Stoker/SlopedGrate/Other | 2008 | [5 empty] | -4.9618 | 0 |  |  | 1 | #VALUE! | 1 | 2
PAPennState | 35 | Particulate Matter (PM) filterable | 3 | 0.007 | 0.007 | lb/MMBtu | Fabric Filter | Coal | Stoker/SlopedGrate/Other | 2008 | [5 empty] | -4.9618 | 0 |  |  | 1 | #VALUE! | 0 | 1
SCGaley&Lord | 1EB1 | Particulate Matter (PM) filterable | 3 | 0.012767 | 0.093 | lb/MMBtu | Venturi Scrubber | Coal | Stoker/SlopedGrate/Other | 2007 | [5 empty] | -2.3752 | 1 |  |  | 0 | #VALUE! | 1 | 1
SCGaley&Lord | 1FB1 | Particulate Matter (PM) filterable | 3 | 0.012767 | 0.093 | lb/MMBtu | Venturi Scrubber | Coal | Stoker/SlopedGrate/Other | 2007 | [5 empty] | -2.3752 | 1 |  |  | 1 | #VALUE! | 0 | 1
SCINVISTACamdenPlant | Unit ID 1 - Boiler No. 1 | Particulate Matter (PM) filterable | 1 |  | 0.04 | lb/MMBtu | Fabric Filter | Coal | Stoker/SlopedGrate/Other | 2006 | [5 empty] | -3.2189 | 0 |  |  | 0 | #VALUE! | 1 | 1
SCINVISTACamdenPlant | Unit ID 2 - Boiler No. 2 | Particulate Matter (PM) filterable | 1 |  | 0.04 | lb/MMBtu | Fabric Filter | Coal | Stoker/SlopedGrate/Other | 2006 | [5 empty] | -3.2189 | 0 |  |  | 1 | #VALUE! | 0 | 1
SCINVISTACamdenPlant | Unit ID 3 - Boiler No. 3 | Particulate Matter (PM) filterable | 1 |  | 0.02 | lb/MMBtu | Fabric Filter | Coal | Stoker/SlopedGrate/Other | 2006 | [5 empty] | -3.912 | 0 |  |  | 0 | #VALUE! | 1 | 1
SCINVISTACamdenPlant | Unit ID 4 - Boiler No. 4 | Particulate Matter (PM) filterable | 1 |  | 0.02 | lb/MMBtu | Fabric Filter | Coal | Stoker/SlopedGrate/Other | 2006 | [5 empty] | -3.912 | 0 |  |  | 1 | #VALUE! | 0 | 1
TNTateLyleLoudon | PES #34 | Particulate Matter (PM) filterable | 3 | 0.0026458 | 0.005 | lb/MMBtu | Fabric Filter | Coal | Stoker/SlopedGrate/Other | 2005 | [5 empty] | -5.2983 | 0 |  |  | 0 | #VALUE! | 1 | 1
TNTateLyleLoudon | PES #35 | Particulate Matter (PM) filterable | 3 | 0.0017321 | 0.005 | lb/MMBtu | Fabric Filter | Coal | Stoker/SlopedGrate/Other | 2005 | [5 empty] | -5.2983 | 0 |  |  | 1 | #VALUE! | 0 | 1
TNViskase | Boiler 1 | Particulate Matter (PM) filterable | 3 | 0.0017321 | 0.014 | lb/MMBtu | Fabric Filter | Coal | Stoker/SlopedGrate/Other | 2006 | [5 empty] | -4.2687 | 0 |  |  | 0 | #VALUE! | 1 | 1
TNViskase | Boiler 2 | Particulate Matter (PM) filterable | 3 | 0.0017321 | 0.014 | lb/MMBtu | Fabric Filter | Coal | Stoker/SlopedGrate/Other | 2006 | [5 empty] | -4.2687 | 0 |  |  | 1 | #VALUE! | 0 | 1
WIDomtarNekoosa | B20 - Boiler No. 1 | Particulate Matter (PM) filterable | 3 | 0.0047624 | 0.0209 | lb/MMBtu | Electrostatic Precipitator | Coal | Multiple Combustor Designs | 2007 | [5 empty] | -3.868 | 0 |  |  | 0 | #VALUE! | 1 | 1
WIDomtarNekoosa | B21 - Boiler No. 2 | Particulate Matter (PM) filterable | 3 | 0.0047624 | 0.0209 | lb/MMBtu | Electrostatic Precipitator | Coal | Multiple Combustor Designs | 2007 | [5 empty] | -3.868 | 0 |  |  | 1 | #VALUE! | 1 | 2
WIDomtarNekoosa | B22 - Boiler No. 7 | Particulate Matter (PM) filterable | 3 | 0.0047624 | 0.0209 | lb/MMBtu | Electrostatic Precipitator | Coal | Stoker/SlopedGrate/Other | 2007 | [5 empty] | -3.868 | 0 |  |  | 1 | #VALUE! | 1 | 2
WIDomtarNekoosa | B24 - Boiler No. 10 | Particulate Matter (PM) filterable | 3 | 0.0047624 | 0.0209 | lb/MMBtu | Electrostatic Precipitator | Coal | Multiple Combustor Designs | 2007 | [5 empty] | -3.868 | 0 |  |  | 1 | #VALUE! | 0 | 1
WIGPGreenBay2818 | B25 - Stoker Boiler #5 | Particulate Matter (PM) filterable | 3 | 0.0056956 | 0.012 | lb/MMBtu | Fabric Filter | Coal | Stoker/SlopedGrate/Other | 2007 | [5 empty] | -4.4228 | 0 |  |  | 0 | #VALUE! | 1 | 1
WIGPGreenBay2818 | B26 - Stoker Boiler #6 | Particulate Matter (PM) filterable | 3 | 0.0056956 | 0.012 | lb/MMBtu | Fabric Filter | Coal | Stoker/SlopedGrate/Other | 2007 | [5 empty] | -4.4228 | 0 |  |  | 1 | #VALUE! | 1 | 2
WIGPGreenBay2818 | B27 - Cyclone Boiler #7 | Particulate Matter (PM) filterable | 3 | 0.0056956 | 0.012 | lb/MMBtu | Fabric Filter | Coal | Stoker/SlopedGrate/Other | 2007 | [5 empty] | -4.4228 | 0 |  |  | 1 | #VALUE! | 1 | 2
WIGPGreenBay2818 | B28 - Stoker Boiler #8 | Particulate Matter (PM) filterable | 3 | 0.0056956 | 0.012 | lb/MMBtu | Fabric Filter | Coal | Stoker/SlopedGrate/Other | 2007 | [5 empty] | -4.4228 | 0 |  |  | 1 | #VALUE! | 0 | 1
WINewPageKimberly | B21 | Particulate Matter (PM) filterable | 3 | 0.0027025 | 0.089933 | lb/MMBtu | Electrostatic Precipitator | Coal | Stoker/SlopedGrate/Other | 2007 | [5 empty] | -2.4087 | 0 |  |  | 0 | #VALUE! | 1 | 1
WINewPageKimberly | B22 | Particulate Matter (PM) filterable | 3 | 0.0027025 | 0.089933 | lb/MMBtu | Electrostatic Precipitator | Coal | Stoker/SlopedGrate/Other | 2007 | [5 empty] | -2.4087 | 0 |  |  | 1 | #VALUE! | 0 | 1
WIWausauRhine | B20 | Particulate Matter (PM) filterable | 3 | 0.0030348 | 0.021 | lb/MMBtu | Fabric Filter | Coal | Stoker/SlopedGrate/Other | 2007 | [5 empty] | -3.8632 | 1 |  |  | 0 | #VALUE! | 1 | 1
WIWausauRhine | B21 | Particulate Matter (PM) filterable | 3 | 0.0030348 | 0.021 | lb/MMBtu | Fabric Filter | Coal | Stoker/SlopedGrate/Other | 2007 | [5 empty] | -3.8632 | 1 |  |  | 1 | #VALUE! | 1 | 2
WIWausauRhine | B22 | Particulate Matter (PM) filterable | 3 | 0.0030348 | 0.021 | lb/MMBtu | Fabric Filter | Coal | Stoker/SlopedGrate/Other | 2007 | [5 empty] | -3.8632 | 1 |  |  | 1 | #VALUE! | 1 | 2
WIWausauRhine | B23 | Particulate Matter (PM) filterable | 3 | 0.0030348 | 0.021 | lb/MMBtu | Fabric Filter | Coal | Stoker/SlopedGrate/Other | 2007 | [5 empty] | -3.8632 | 1 |  |  | 1 | #VALUE! | 0 | 1

## HCl - Lowest Test Averages
This sheet was used to determine the Top 12% of sources based on the lowest stack test for each boiler.
It contains a list of the lowest (best performing) test for each unit reporting emissions in the database, ranked by performance.
Green Highlight = Top 12% Sources
Red Highlights = MACT on MACT Sources
FacilityID | CombustorID_common | Pollutant_Name | CountOfConsolidated_Std Emission Value | StDevOfConsolidated_Std Emission Value | AvgOfConsolidated_Std Emission Value | Consolidated_Std Value | Total Baseline Control | 10% Fuel Cat | Combustor Design | TestYear | ln(Emissions) | MACT on MACT | Manual Avg? | Dup Facil? | Dup Emiss? | Dup Check?
INAlcoaWarrick | Unit #3 | Hydrogen Chloride (HCl) | 2 | 9.8995e-07 | 1.5e-05 | lb/MMBtu | Wet ScrubberElectrostatic Precipitator | Coal | PC | 2008 | -11.1075 | 0 |  | #REF! | #REF! | #REF!
IDTASCOPaul | Erie City Boiler | Hydrogen Chloride (HCl) | 3 | 2.3902e-06 | 3.8518e-05 | lb/MMBtu | Wet Scrubber | Coal | PC | 2006 | -10.1644 | 0 |  |  |  | #VALUE!
INAlcoaWarrick | Unit #2 | Hydrogen Chloride (HCl) | 2 | 6.2155e-05 | 5.905e-05 | lb/MMBtu | Wet ScrubberElectrostatic Precipitator | Coal | PC | 2008 | -9.7371 | 0 |  |  |  | #VALUE!
IARoquetteAmerica | Circulating Fluidized Bed Boiler (121) | Hydrogen Chloride (HCl) | 3 | 2.7756e-05 | 6.1803e-05 | lb/MMBtu | Fabric Filter/Dry Srubber (Lime Injection)/SNCR | Coal | FB | 2009 | -9.6916 | 0 |  |  |  | #VALUE!
SCCogenSouth | B001 - Main Boiler | Hydrogen Chloride (HCl) | 3 | 2.0122e-05 | 6.6867e-05 | lb/MMBtu | Spray Dryer/Fabric Filter | Coal | PC | 2007 | -9.6128 | 0 |  |  |  | #VALUE!
TNEastman_NO_CBIDATA | Boiler 30 | Hydrogen Chloride (HCl) | 3 | 1.1547e-06 | 7.2333e-05 | lb/MMBtu | Dry ScrubberElectrostatic Precipitator | Coal | PC | 2009 | -9.5342 | 0 |  |  |  | #VALUE!
AZCatalystPaperSnowflake | Power Boiler #2 Coal | Hydrogen Chloride (HCl) | 3 | 5.8058e-05 | 0.00011606 | lb/MMBtu | Wet ScrubberElectrostatic Precipitator | Coal | PC | 2006 | -9.0614 | 0 |  |  |  | #VALUE!
ALIPCourtland | No.2 Combination Boiler / 11CU201 | Hydrogen Chloride (HCl) | 3 | 9.3061e-05 | 0.00028233 | lb/MMBtu | Dry ScrubberElectrostatic Precipitator | Coal | PC | 1996 | -8.1724 | 0 |  |  |  | #VALUE!
IDTASCOPaul | Babcock and Wilcox (B&W) Boiler | Hydrogen Chloride (HCl) | 1 |  | 0.0003 | lb/MMBtu | Wet Scrubber | Coal | Stoker/SlopedGrate/Other | 2006 | -8.1117 | 0 |  |  |  | #VALUE!
NDMinnDakFarmers | Babcock and Wilcox Boiler #5 | Hydrogen Chloride (HCl) | 3 | 0.0001299 | 0.00036428 | lb/MMBtu | Venturi Scrubber | Coal | Stoker/SlopedGrate/Other | 2006 | -7.9176 | 0 |  |  |  | #VALUE!
IAArchersDanielsMidlandDesMoines | Asea Boiler #1 | Hydrogen Chloride (HCl) | 3 | 1.6289e-05 | 0.00038833 | lb/MMBtu | Fabric Filter | Coal | FB | 2009 | -7.8536 | 0 |  |  |  | #VALUE!
IAMonsantoMuscatine | Boiler #8 (EP-195) | Hydrogen Chloride (HCl) | 3 | 0.00018713 | 0.00049477 | lb/MMBtu | Fabric Filter | Coal | Stoker/SlopedGrate/Other | 10/16/2009 | -7.6114 | 0 | 1 |  |  | #VALUE!
SCMilliken2324 | UTBH01, UTBH03, UTBH04 | Hydrogen Chloride (HCl) | 3 | 8.0829e-05 | 0.00054667 | lb/MMBtu | Wet Scrubber | Coal | Stoker/SlopedGrate/Other | 2008 | -7.5117 | 0 |  |  |  | #VALUE!
VAUniversityofVirginia | 7103-1-01R | Hydrogen Chloride (HCl) | 3 | 2.8371e-05 | 0.000569 | lb/MMBtu | Spray Dryer/Fabric Filter | Coal | Stoker/SlopedGrate/Other | 2009 | -7.4716 | 0 |  |  |  | #VALUE!
WINewPageBiron | B24 | Hydrogen Chloride (HCl) | 3 | 9.8658e-05 | 0.00058667 | lb/MMBtu | Electrostatic Precipitator | Coal | Stoker/SlopedGrate/Other | 2007 | -7.4411 | 0 |  |  |  | #VALUE!
MICityofEscanaba | EUBOILER#1 | Hydrogen Chloride (HCl) | 3 | 8.4016e-12 | 0.0006 | lb/MMBtu | Electrostatic Precipitator | Coal | Stoker/SlopedGrate/Other | 2004 | -7.4186 | 0 |  |  |  | #VALUE!
VASmurfitStoneWestpt | PB08 | Hydrogen Chloride (HCl) | 3 | 0.00014303 | 0.00066867 | lb/MMBtu | Wet Scrubber | Coal | PC | 2009 | -7.3102 | 0 |  |  |  | #VALUE!
TNEastman_NO_CBIDATA | Boiler 31 | Hydrogen Chloride (HCl) | 3 | 1.1882e-11 | 0.0007 | lb/MMBtu | Fabric FilterDry Scrubber | Coal | PC | 2005 | -7.2644 | 0 |  |  |  | #VALUE!
WINewPage-WisconsinRapids | Power Boiler 1 - B21 | Hydrogen Chloride (HCl) | 3 | 0.00055678 | 0.0008 | lb/MMBtu | Electrostatic Precipitator | Coal | Stoker/SlopedGrate/Other | 2005 | -7.1309 | 0 |  |  |  | #VALUE!
TNEastman_NO_CBIDATA | Boiler 25 | Hydrogen Chloride (HCl) | 3 | 0.00050332 | 0.00086667 | lb/MMBtu | Electrostatic Precipitator | Coal | PC | 11/11/2004 | -7.0509 | 0 | 1 |  |  | #VALUE!
NCBlueRidgePaper | G11042 | Hydrogen Chloride (HCl) | 3 | 0.00023699 | 0.00097467 | lb/MMBtu | Venturi Scrubber | Coal | Stoker/SlopedGrate/Other | 2009 | -6.9334 | 0 |  |  |  | #VALUE!
ARDomtarIndustries | PB2 | Hydrogen Chloride (HCl) | 3 | 2.9894e-05 | 0.0010184 | lb/MMBtu | Wet Scrubber | Coal | PC | 2004 | -6.8895 | 0 |  |  |  | #VALUE!
TNEastman_NO_CBIDATA | Boiler 27 | Hydrogen Chloride (HCl) | 3 | 0.0004 | 0.0012 | lb/MMBtu | Electrostatic Precipitator | Coal | PC | 3/9/2005 | -6.7254 | 0 | 1 |  |  | #VALUE!
IDAmalgamatedSugarCoTwinFalls | S-B2 | Hydrogen Chloride (HCl) | 3 | 0.00057735 | 0.0013333 | lb/MMBtu | Fabric Filter | Coal | PC | 2006 | -6.6201 | 0 |  |  |  | #VALUE!
OHPainesvilleMunicipalElectric | B004 | Hydrogen Chloride (HCl) | 3 | 0.00057735 | 0.0013333 | lb/MMBtu | Electrostatic Precipitator | Coal | Stoker/SlopedGrate/Other | 2006 | -6.6201 | 0 |  |  | 1 | #VALUE!
MIPharma&Upjohn1180 | Boiler 3 | Hydrogen Chloride (HCl) | 3 | 3.4475e-05 | 0.0014469 | lb/MMBtu | Fabric Filter | Coal | Stoker/SlopedGrate/Other | 2005 | -6.5383 | 0 |  |  |  | #VALUE!
GAGPCedarSprings | U500 - Power Boiler No 1 | Hydrogen Chloride (HCl) | 3 | 0.00033256 | 0.001553 | lb/MMBtu | Wet Scrubber | Coal | PC | 2009 | -6.4676 | 1 |  |  |  | #VALUE!
WYGeneralChemical | GR-2-L (C BOILER) | Hydrogen Chloride (HCl) | 3 | 0.00017321 | 0.0018 | lb/MMBtu | Electrostatic Precipitator | Coal | PC | 2004 | -6.32 | 0 |  |  |  | #VALUE!
ILPrairiePowerPearl | B1 | Hydrogen Chloride (HCl) | 3 | 5.7735e-05 | 0.0019333 | lb/MMBtu | Wet Scrubber | Coal | PC | 2005 | -6.2485 | 0 |  |  |  | #VALUE!
WYGeneralChemical | GR-3-W (D BOILER) | Hydrogen Chloride (HCl) | 3 | 5.7735e-05 | 0.0019667 | lb/MMBtu | Electrostatic Precipitator | Coal | PC | 2004 | -6.2314 | 0 |  |  |  | #VALUE!
MNAmericanCrystalMoorhead | Boiler 3 | Hydrogen Chloride (HCl) | 3 | 0.0010142 | 0.0019956 | lb/MMBtu | Electrostatic Precipitator | Coal | Stoker/SlopedGrate/Other | 2004 | -6.2168 | 0 |  |  |  | #VALUE!
OHPainesvilleMunicipalElectric | B003 | Hydrogen Chloride (HCl) | 3 | 0 | 0.002 | lb/MMBtu | Electrostatic Precipitator | Coal | Stoker/SlopedGrate/Other | 2006 | -6.2146 | 0 |  |  |  | #VALUE!
WINewPage-Whiting | B24 | Hydrogen Chloride (HCl) | 3 | 0.00066583 | 0.0027333 | lb/MMBtu | Electrostatic Precipitator | Coal | Stoker/SlopedGrate/Other | 2006 | -5.9022 | 0 |  |  |  | #VALUE!
WIThilmanyPapersNicoletMill | Stack S11 (B23 and B24) | Hydrogen Chloride (HCl) | 3 | 0.0017354 | 0.0029393 | lb/MMBtu | Electrostatic Precipitator | Coal | Stoker/SlopedGrate/Other | 2/22/2006 | -5.8296 | 0 | 1 |  |  | #VALUE!
AKDoyonUtilities_AK | 7 | Hydrogen Chloride (HCl) | 3 | 0.00032146 | 0.0030333 | lb/MMBtu | Fabric Filter | Coal | Stoker/SlopedGrate/Other | 2005 | -5.7981 | 0 |  |  |  | #VALUE!
AKDoyonUtilities_AK | 4 | Hydrogen Chloride (HCl) | 3 | 0.00020817 | 0.0032667 | lb/MMBtu | Fabric Filter | Coal | Stoker/SlopedGrate/Other | 2005 | -5.724 | 0 |  |  |  | #VALUE!
MNVersoPaper | EU006 B&W | Hydrogen Chloride (HCl) | 3 | 0.0001 | 0.0033 | lb/MMBtu | Venturi Scrubber | Coal | Stoker/SlopedGrate/Other | 2009 | -5.7138 | 0 |  |  |  | #VALUE!
IAUofIowa | EP7 Boiler 11 | Hydrogen Chloride (HCl) | 3 | 0.00057085 | 0.0035305 | lb/MMBtu | Fabric FilterDry Sorbent Injection | Coal | FB | 8/5/2009 | -5.6463 | 0 | 1 |  |  | #VALUE!
ILAbbottAbbottPark | Unit 5AP | Hydrogen Chloride (HCl) | 3 | 0.00045569 | 0.0035896 | lb/MMBtu | Fabric Filter | Coal | Stoker/SlopedGrate/Other | 8/5/2009 | -5.6297 | 1 | 1 |  |  | #VALUE!
NCMCASCherryPoint | CP-152-BOIL-02 | Hydrogen Chloride (HCl) | 3 | 0.00057735 | 0.0036667 | lb/MMBtu | Electrostatic Precipitator | Coal | Stoker/SlopedGrate/Other | 2006 | -5.6085 | 0 |  |  |  | #VALUE!
VADukeEnergyNarrows | Boiler #2 | Hydrogen Chloride (HCl) | 3 | 0.00057735 | 0.0036667 | lb/MMBtu | Electrostatic Precipitator | Coal | PC | 10/12/2004 | -5.6085 | 0 | 1 |  | 1 | #VALUE!
GAGPSRMRiincon | EU BO01 | Hydrogen Chloride (HCl) | 3 | 0.00090738 | 0.0039667 | lb/MMBtu | Fabric FilterDry Sorbent Injection | Coal | FB | 2004 | -5.5298 | 0 |  |  |  | #VALUE!
OHDukeEnergyGenerationCincinnati | B022 (Boiler #4, IG-4A) | Hydrogen Chloride (HCl) | 3 | 0 | 0.004 | lb/MMBtu | Electrostatic Precipitator | Coal | PC | 2007 | -5.5215 | 1 |  |  |  | #VALUE!
OHOrrvilleUtilities | B006 | Hydrogen Chloride (HCl) | 3 | 0.002 | 0.004 | lb/MMBtu | Electrostatic Precipitator | Coal | Stoker/SlopedGrate/Other | 2006 | -5.5215 | 0 |  |  | 1 | #VALUE!
TNTateLyleLoudon | PES #35 | Hydrogen Chloride (HCl) | 3 | 0 | 0.004 | lb/MMBtu | Fabric Filter | Coal | Stoker/SlopedGrate/Other | 2005 | -5.5215 | 0 |  |  | 1 | #VALUE!
INPurdueUniverisity | Boiler 5 | Hydrogen Chloride (HCl) | 3 | 0.00057735 | 0.0043333 | lb/MMBtu | Fabric FilterDry Sorbent Injection | Coal | FB | 2009 | -5.4414 | 0 |  |  |  | #VALUE!
VADukeEnergyNarrows | Boiler #3 | Hydrogen Chloride (HCl) | 3 | 0.0025166 | 0.0043333 | lb/MMBtu | Electrostatic Precipitator | Coal | PC | 10/14/2004 | -5.4414 | 0 | 1 |  | 1 | #VALUE!
WIFlambeauRiverPaper | B24 | Hydrogen Chloride (HCl) | 3 | 0.00043294 | 0.0045767 | lb/MMBtu | Venturi Scrubber | Coal | Stoker/SlopedGrate/Other | 2005 | -5.3868 | 0 |  |  |  | #VALUE!
MITBSimonPowerPlant | Unit 1 | Hydrogen Chloride (HCl) | 3 | 0.00078833 | 0.0050082 | lb/MMBtu | Fabric Filter | Coal | PC | 7/23/2009 | -5.2967 | 0 | 1 |  |  | #VALUE!
GAIPSavannah | No. 13 Power Boiler - PB13 | Hydrogen Chloride (HCl) | 3 | 0.00057735 | 0.0053333 | lb/MMBtu | Electrostatic Precipitator | Coal | PC | 5/10/2007 | -5.2338 | 0 | 1 |  |  | #VALUE!
IAMuscatinePowerandWater | Unit 7 | Hydrogen Chloride (HCl) | 3 | 0.0015275 | 0.0053333 | lb/MMBtu | Electrostatic Precipitator | Coal | Stoker/SlopedGrate/Other | 10/10/2006 | -5.2338 | 0 | 1 |  | 1 | #VALUE!
OHPainesvilleMunicipalElectric | B001 | Hydrogen Chloride (HCl) | 3 | 0.00057735 | 0.0056667 | lb/MMBtu | Electrostatic Precipitator | Coal | PC | 2006 | -5.1732 | 0 |  |  |  | #VALUE!
ILDukeEnergyTuscola | Unit 4 | Hydrogen Chloride (HCl) | 3 | 0.001 | 0.006 | lb/MMBtu | Electrostatic Precipitator | Coal | PC | 2006 | -5.116 | 1 |  |  |  | #VALUE!
INTateLyleLafayetteSouth | LA-45 | Hydrogen Chloride (HCl) | 3 | 0.0013851 | 0.0064733 | lb/MMBtu | Electrostatic Precipitator | Coal | Stoker/SlopedGrate/Other | 2005 | -5.0401 | 0 |  |  |  | #VALUE!
NCBlueRidgePaper | G11040 | Hydrogen Chloride (HCl) | 3 | 0.0012662 | 0.0069333 | lb/MMBtu | Electrostatic Precipitator | Coal | PC | 1994 | -4.9714 | 0 |  |  |  | #VALUE!
OHAkronThermalEnergy | Boiler #32 (B001) | Hydrogen Chloride (HCl) | 3 | 0.00087363 | 0.0070267 | lb/MMBtu | Electrostatic Precipitator | Coal | Stoker/SlopedGrate/Other | 2007 | -4.958 | 0 |  |  |  | #VALUE!
PAAppletonPapers | #036 | Hydrogen Chloride (HCl) | 3 | 0.00059377 | 0.0071842 | lb/MMBtu | Wet Scrubber | Coal | Stoker/SlopedGrate/Other | 2009 | -4.9359 | 0 |  |  |  | #VALUE!
INTateLyleSagamore | 31B1 | Hydrogen Chloride (HCl) | 3 | 0.00070779 | 0.007271 | lb/MMBtu | Fabric Filter | Coal | PC | 2009 | -4.9239 | 0 |  |  |  | #VALUE!
MINeenahPaperMI | Boiler 1 | Hydrogen Chloride (HCl) | 3 | 0.0032146 | 0.0073333 | lb/MMBtu | Fabric Filter | Coal | Stoker/SlopedGrate/Other | 7/25/2006 | -4.9153 | 0 | 1 |  |  | #VALUE!
OHShelbyMuniLightPlant | B008 | Hydrogen Chloride (HCl) | 3 | 0.0036056 | 0.008 | lb/MMBtu | Electrostatic Precipitator | Coal | PC | 2007 | -4.8283 | 0 |  |  |  | #VALUE!
TNBowaterNewsprint | Power Boiler No. 3 | Hydrogen Chloride (HCl) | 3 | 0 | 0.008 | lb/MMBtu | Electrostatic Precipitator | Coal | PC | 2005 | -4.8283 | 0 |  |  | 1 | #VALUE!
ALGeorgiaPacificNaheola | Z015 - CB1 | Hydrogen Chloride (HCl) | 3 | 0.0045574 | 0.0083048 | lb/MMBtu | Electrostatic Precipitator | Coal | Stoker/SlopedGrate/Other | 2004 | -4.7909 | 0 |  |  |  | #VALUE!
NCEIDuPontKinston | ES6022B | Hydrogen Chloride (HCl) | 3 | 0.00025166 | 0.0085667 | lb/MMBtu | Fabric Filter | Coal | Stoker/SlopedGrate/Other | 2007 | -4.7599 | 0 |  |  |  | #VALUE!
TNBowaterNewsprint | Power Boiler No. 1 | Hydrogen Chloride (HCl) | 3 | 0.00057735 | 0.0086667 | lb/MMBtu | Electrostatic Precipitator | Coal | PC | 2005 | -4.7483 | 0 |  |  |  | #VALUE!
NCMCASCherryPoint | CP-152-BOIL-01 | Hydrogen Chloride (HCl) | 3 | 0.0068418 | 0.0094 | lb/MMBtu | Electrostatic Precipitator | Coal | Stoker/SlopedGrate/Other | 2004 | -4.667 | 0 |  |  |  | #VALUE!
WINewPage-WisconsinRapids | Power Boiler 2 - B20 | Hydrogen Chloride (HCl) | 3 | 0.0029195 | 0.0098333 | lb/MMBtu | Electrostatic Precipitator | Coal | Stoker/SlopedGrate/Other | 10/10/2007 | -4.622 | 0 | 1 |  |  | #VALUE!
NCMillerCoors | ES-2 Coal/No. 2 & 6 Fuel Oil Boiler | Hydrogen Chloride (HCl) | 3 | 0.002 | 0.01 | lb/MMBtu | Electrostatic Precipitator | Coal | PC | 2004 | -4.6052 | 0 |  |  |  | #VALUE!
WIWausauRhine | B26 | Hydrogen Chloride (HCl) | 3 | 0.0021282 | 0.010343 | lb/MMBtu | Electrostatic Precipitator | Coal | Stoker/SlopedGrate/Other | 2007 | -4.5714 | 0 |  |  |  | #VALUE!
ALCargill-Decatur | Keeler (S-407) | Hydrogen Chloride (HCl) | 3 | 0.00057735 | 0.010667 | lb/MMBtu | Fabric Filter | Coal | Stoker/SlopedGrate/Other | 2006 | -4.5406 | 0 |  |  |  | #VALUE!
MIHollandBPW | Unit 3 | Hydrogen Chloride (HCl) | 3 | 0.0041633 | 0.010667 | lb/MMBtu | Electrostatic Precipitator | Coal | PC | 2007 | -4.5406 | 0 |  |  | 1 | #VALUE!
OHShelbyMuniLightPlant | B007 | Hydrogen Chloride (HCl) | 3 | 0.0020817 | 0.010667 | lb/MMBtu | Electrostatic Precipitator | Coal | PC | 2006 | -4.5406 | 0 |  |  | 1 | #VALUE!
TNOakRidge-Y12 | Boiler/Unit 31 | Hydrogen Chloride (HCl) | 3 | 0.0014189 | 0.010733 | lb/MMBtu | Fabric Filter | Coal | PC | 2005 | -4.5344 | 0 |  |  |  | #VALUE!
NCEIDuPontKinston | ES6022A | Hydrogen Chloride (HCl) | 3 | 0.0015308 | 0.011033 | lb/MMBtu | Fabric Filter | Coal | Stoker/SlopedGrate/Other | 2007 | -4.5068 | 0 |  |  |  | #VALUE!
GAInternationalPaperAugustaMills | PB2A | Hydrogen Chloride (HCl) | 3 | 0.00057735 | 0.011333 | lb/MMBtu | Electrostatic Precipitator | Coal | PC | 2005 | -4.48 | 1 |  |  |  | #VALUE!
MESDWarren | #21 Boiler | Hydrogen Chloride (HCl) | 3 | 0.0011547 | 0.011333 | lb/MMBtu | Electrostatic Precipitator | Coal | Stoker/SlopedGrate/Other | 2007 | -4.48 | 0 |  |  | 1 | #VALUE!
IDAmalgamatedSugarCoTwinFalls | S-B1 | Hydrogen Chloride (HCl) | 3 | 0.0015275 | 0.011667 | lb/MMBtu | Fabric Filter | Coal | Stoker/SlopedGrate/Other | 2006 | -4.451 | 0 |  |  |  | #VALUE!
OHShelbyMuniLightPlant | B006 | Hydrogen Chloride (HCl) | 3 | 0.0026458 | 0.012 | lb/MMBtu | Electrostatic Precipitator | Coal | PC | 2005 | -4.4228 | 0 |  |  |  | #VALUE!
NCNC_DukeUniversity_Durham | 7754-01 | Hydrogen Chloride (HCl) | 3 | 0.0018771 | 0.012033 | lb/MMBtu | Fabric FilterDry Sorbent Injection | Coal | Stoker/SlopedGrate/Other | 2007 | -4.4201 | 1 |  |  |  | #VALUE!
OKGPMuskogeeMill | B-2 | Hydrogen Chloride (HCl) | 3 | 0.0015275 | 0.012333 | lb/MMBtu | Electrostatic Precipitator | Coal | PC | 2003 | -4.3954 | 0 |  |  |  | #VALUE!
NJVinelandMuniElectric-HowardDown | Unit 10 | Hydrogen Chloride (HCl) | 3 | 0.0053251 | 0.012405 | lb/MMBtu | Electrostatic Precipitator | Coal | PC | 2007 | -4.3896 | 0 |  |  |  | #VALUE!
TNTateLyleLoudon | PES #34 | Hydrogen Chloride (HCl) | 3 | 0.0020817 | 0.012667 | lb/MMBtu | Fabric Filter | Coal | Stoker/SlopedGrate/Other | 2005 | -4.3688 | 0 |  |  |  | #VALUE!
GACaraustar | CB01 | Hydrogen Chloride (HCl) | 1 |  | 0.0128 | lb/MMBtu | Fabric Filter | Coal | PC | 2005 | -4.3583 | 0 |  |  |  | #VALUE!
NCUNCCogen | ES-001 | Hydrogen Chloride (HCl) | 3 | 0.0027875 | 0.0128 | lb/MMBtu | Fabric FilterDry Sorbent Injection | Coal | FB | 2009 | -4.3583 | 0 |  |  | 1 | #VALUE!
VAGPBigIsland2703 | PWR04 - No. 4 Power Boiler | Hydrogen Chloride (HCl) | 3 | 0.0057927 | 0.013053 | lb/MMBtu | Electrostatic Precipitator | Coal | PC | 2001 | -4.3387 | 0 |  |  |  | #VALUE!
NCDomtar | 64-25-0290 (No. 1 Hog Fuel Boiler) | Hydrogen Chloride (HCl) | 3 | 0.0044906 | 0.013417 | lb/MMBtu | Fabric Filter | Coal | Stoker/SlopedGrate/Other | 2006 | -4.3113 | 0 |  |  |  | #VALUE!
MENewPage-Rumford | Cogen#6 | Hydrogen Chloride (HCl) | 3 | 0.0015703 | 0.013607 | lb/MMBtu | Dry Sorbent InjectionElectrostatic Precipitator | Coal | FB | 2009 | -4.2972 | 0 |  |  |  | #VALUE!
VAGPJarrattFiberboard | EP-15 No. 3 Keeler Boiler | Hydrogen Chloride (HCl) | 3 | 0.0025166 | 0.013667 | lb/MMBtu | Cyclone or Multiclone | Coal | Stoker/SlopedGrate/Other | 2004 | -4.2928 | 1 |  |  |  | #VALUE!
MENewPage-Rumford | Cogen#7 | Hydrogen Chloride (HCl) | 2 | 0.0027606 | 0.013791 | lb/MMBtu | Dry Sorbent InjectionElectrostatic Precipitator | Coal | FB | 2003 | -4.2838 | 0 |  |  |  | #VALUE!
KYISPChemicals | 0AA (Riley) | Hydrogen Chloride (HCl) | 3 | 0.0023094 | 0.014333 | lb/MMBtu | Fabric Filter | Coal | Stoker/SlopedGrate/Other | 11/19/2009 | -4.2452 | 0 | 1 |  |  | #VALUE!
INSABICInnovativePlastics | 01-001 BW1 & BW2 | Hydrogen Chloride (HCl) | 3 | 0.0035511 | 0.0147 | lb/MMBtu | Fabric Filter | Coal | PC | 2006 | -4.2199 | 0 |  |  |  | #VALUE!
NCCampLejeuneMCB | A-HP-1700-03 and A-HP-1700-04 | Hydrogen Chloride (HCl) | 3 | 0.0040415 | 0.016667 | lb/MMBtu | Electrostatic Precipitator | Coal | PC | 2005 | -4.0943 | 0 |  |  |  | #VALUE!
VADukeEnergyNarrows | Boiler #7 | Hydrogen Chloride (HCl) | 3 | 0.00057735 | 0.016667 | lb/MMBtu | Electrostatic Precipitator | Coal | PC | 10/14/2004 | -4.0943 | 0 | 1 |  | 1 | #VALUE!
VAINVISTAWaynesboro | 2-205 (B#2) Boiler #2 | Hydrogen Chloride (HCl) | 3 | 0.013399 | 0.017267 | lb/MMBtu | Fabric Filter | Coal | PC | 2009 | -4.059 | 0 |  |  |  | #VALUE!
ALGeorgiaPacificNaheola | Z016 - CB2 | Hydrogen Chloride (HCl) | 3 | 0.00049348 | 0.01883 | lb/MMBtu | Electrostatic Precipitator | Coal | Stoker/SlopedGrate/Other | 2004 | -3.9723 | 0 |  |  |  | #VALUE!
MIHollandBPW | Unit 4 | Hydrogen Chloride (HCl) | 3 | 0.01 | 0.02 | lb/MMBtu | Electrostatic Precipitator | Coal | PC | 2007 | -3.912 | 0 |  |  |  | #VALUE!
PAPHGlatfelter | PB5 | Hydrogen Chloride (HCl) | 3 | 0.00073847 | 0.021022 | lb/MMBtu | Dry Sorbent InjectionElectrostatic Precipitator | Coal | FB | 2006 | -3.8622 | 0 |  |  |  | #VALUE!
IAJohnDeereDubuque | Boiler 4 | Hydrogen Chloride (HCl) | 3 | 0.00045221 | 0.021489 | lb/MMBtu | Electrostatic Precipitator | Coal | Stoker/SlopedGrate/Other | 2006 | -3.8402 | 0 |  |  |  | #VALUE!
WAWeyerhaeuserLongview | No. 11 Hog Fuel Boiler | Hydrogen Chloride (HCl) | 3 | 0.0085049 | 0.021667 | lb/MMBtu | Duct Sorbent InjectionElectrostatic Precipitator | Coal | Stoker/SlopedGrate/Other | 2008 | -3.832 | 1 |  |  |  | #VALUE!
IAJohnDeereDubuque | Boiler 1, Boiler 3 | Hydrogen Chloride (HCl) | 3 | 0.00063744 | 0.021683 | lb/MMBtu | Electrostatic Precipitator | Coal | Stoker/SlopedGrate/Other | 2006 | -3.8312 | 0 |  |  |  | #VALUE!
OHMortonSaltRittman | B003 - Coal-Fired Boiler #1 | Hydrogen Chloride (HCl) | 3 | 0.0017321 | 0.023 | lb/MMBtu | Fabric Filter/Activated Carbon Adsorption or InjectionWet Sorbent Injection | Coal | Stoker/SlopedGrate/Other | 2007 | -3.7723 | 1 |  |  |  | #VALUE!
MOTrigenKansasCity | Boiler 6 | Hydrogen Chloride (HCl) | 3 | 0.00081445 | 0.023533 | lb/MMBtu | Electrostatic Precipitator | Coal | PC | 2007 | -3.7493 | 0 |  |  |  | #VALUE!
NCMillerCoors | ES-1 Coal/No. 2 & 6 Fuel Oil Boiler | Hydrogen Chloride (HCl) | 3 | 0.0011547 | 0.023667 | lb/MMBtu | Electrostatic Precipitator | Coal | PC | 2004 | -3.7437 | 0 |  |  |  | #VALUE!
WVBayerInstitute | Boiler #10 | Hydrogen Chloride (HCl) | 3 | 0.0020817 | 0.023667 | lb/MMBtu | Electrostatic Precipitator | Coal | PC | 2007 | -3.7437 | 0 |  |  | 1 | #VALUE!
NCTysonHarmony | TYS-ES-21 | Hydrogen Chloride (HCl) | 3 | 5.377e-10 | 0.024 | lb/MMBtu | Fabric Filter | Coal | Stoker/SlopedGrate/Other | 2006 | -3.7297 | 0 |  |  |  | #VALUE!
IAADMCornProcessingCR | EU-501B | Hydrogen Chloride (HCl) | 3 | 0.0011547 | 0.025333 | lb/MMBtu | Fabric FilterDry Sorbent Injection | Coal | FB | 2009 | -3.6756 | 0 |  |  |  | #VALUE!
MOUofMissouri | Boiler 11 | Hydrogen Chloride (HCl) | 3 | 0.0086773 | 0.02578 | lb/MMBtu | Fabric FilterDry Sorbent Injection | Coal | FB | 2007 | -3.6582 | 0 |  |  |  | #VALUE!
WVDuPontWashingtonWorks | P05 | Hydrogen Chloride (HCl) | 3 | 0.0076376 | 0.026667 | lb/MMBtu | Fabric Filter | Coal | Stoker/SlopedGrate/Other | 11/26/2003 | -3.6243 | 1 | 1 |  |  | #VALUE!
GASPNewsprint | PB2 | Hydrogen Chloride (HCl) | 3 | 0.020826 | 0.027294 | lb/MMBtu | Electrostatic Precipitator | Coal | FB | 2009 | -3.6011 | 0 |  |  |  | #VALUE!
OKGPMuskogeeMill | B-3 | Hydrogen Chloride (HCl) | 3 | 0.0040415 | 0.030333 | lb/MMBtu | Fabric Filter | Coal | PC | 2003 | -3.4955 | 0 |  |  |  | #VALUE!
NCDomtar | 65-25-0310 (No. 2 Hog Fuel Boiler) | Hydrogen Chloride (HCl) | 3 | 0.00089629 | 0.031933 | lb/MMBtu | No HAP APCD Control | Coal | Stoker/SlopedGrate/Other | 2009 | -3.4441 | 0 |  |  |  | #VALUE!
MNWausauPaper-Brainerd | EU 003 | Hydrogen Chloride (HCl) | 3 | 0.0022601 | 0.032028 | lb/MMBtu | Electrostatic Precipitator | Coal | Stoker/SlopedGrate/Other | 2002 | -3.4411 | 0 |  |  |  | #VALUE!
MDNewPage-Luke | No. 25 | Hydrogen Chloride (HCl) | 3 | 0.0015275 | 0.032333 | lb/MMBtu | Fabric Filter | Coal | PC | 2008 | -3.4317 | 1 |  |  |  | #VALUE!
OKGPMuskogeeMill | B-4 | Hydrogen Chloride (HCl) | 3 | 0.009609 | 0.032333 | lb/MMBtu | Fabric Filter | Coal | PC | 2003 | -3.4317 | 0 |  |  | 1 | #VALUE!
ILBungeDanville | CFB Boiler | Hydrogen Chloride (HCl) | 3 | 0.010159 | 0.032767 | lb/MMBtu | Fabric Filter | Coal | FB | 2009 | -3.4183 | 0 |  |  |  | #VALUE!
MNDESPHansONyman | EU003 | Hydrogen Chloride (HCl) | 3 | 0.002 | 0.033 | lb/MMBtu | Cyclone or Multiclone | Coal | Stoker/SlopedGrate/Other | 2007 | -3.4112 | 0 |  |  |  | #VALUE!
WVBayerInstitute | Boiler #11 | Hydrogen Chloride (HCl) | 3 | 0.0030551 | 0.033333 | lb/MMBtu | Electrostatic Precipitator | Coal | PC | 2007 | -3.4012 | 0 |  |  |  | #VALUE!
IACentralIAPower | EP1 Unit 1 PC Boiler | Hydrogen Chloride (HCl) | 3 | 0.0023585 | 0.033463 | lb/MMBtu | Electrostatic Precipitator | Coal | PC | 2006 | -3.3973 | 1 |  |  |  | #VALUE!
MNWausauPaper-Brainerd | EU 002 | Hydrogen Chloride (HCl) | 3 | 0.0023909 | 0.033881 | lb/MMBtu | Electrostatic Precipitator | Coal | Stoker/SlopedGrate/Other | 2002 | -3.3849 | 0 |  |  |  | #VALUE!
MDDeptofNavySupportFacilityIndianHead | PTO - 873 - E3 (3-0006) (Boiler 3) | Hydrogen Chloride (HCl) | 3 | 0.0024249 | 0.0365 | lb/MMBtu | Electrostatic Precipitator | Coal | PC | 2008 | -3.3104 | 0 |  |  |  | #VALUE!
MOTrigenKansasCity | Boiler 8 | Hydrogen Chloride (HCl) | 3 | 0.0059063 | 0.03741 | lb/MMBtu | Electrostatic Precipitator | Coal | PC | 2007 | -3.2858 | 0 |  |  |  | #VALUE!
NCUNCCogen | ES-002 | Hydrogen Chloride (HCl) | 3 | 0.002379 | 0.038303 | lb/MMBtu | Fabric FilterDry Sorbent Injection | Coal | FB | 2006 | -3.2622 | 0 |  |  |  | #VALUE!
DEINVISTA | EU 003 - Coal Boiler No. 3 | Hydrogen Chloride (HCl) | 3 | 0.001 | 0.039 | lb/MMBtu | Electrostatic Precipitator | Coal | PC | 2006 | -3.2442 | 0 |  |  |  | #VALUE!
NCBlueRidgePaper | G11039 | Hydrogen Chloride (HCl) | 3 | 0.022913 | 0.041 | lb/MMBtu | Electrostatic Precipitator | Coal | PC | 1994 | -3.1942 | 0 |  |  |  | #VALUE!
VADukeEnergyNarrows | Boiler #5 | Hydrogen Chloride (HCl) | 3 | 0.018175 | 0.043667 | lb/MMBtu | Electrostatic Precipitator | Coal | PC | 11/23/2004 | -3.1312 | 0 | 1 |  |  | #VALUE!
MDDeptofNavySupportFacilityIndianHead | PTO - 873 - E2 (3-0005) (Boiler 2) | Hydrogen Chloride (HCl) | 3 | 0.0052157 | 0.043867 | lb/MMBtu | Electrostatic Precipitator | Coal | PC | 2007 | -3.1266 | 0 |  |  |  | #VALUE!
MOUofMissouri | Boiler 10 | Hydrogen Chloride (HCl) | 3 | 0.0031086 | 0.044767 | lb/MMBtu | Fabric FilterDry Sorbent Injection | Coal | Stoker/SlopedGrate/Other | 2009 | -3.1063 | 0 |  |  |  | #VALUE!
WVPPGMartinsville | R011-Boiler 3 | Hydrogen Chloride (HCl) | 3 | 0.027062 | 0.046667 | lb/MMBtu | Fabric Filter | Coal | PC | 2009 | -3.0647 | 0 |  |  |  | #VALUE!
MNWausauPaper-Brainerd | EU 004 | Hydrogen Chloride (HCl) | 3 | 0.0021999 | 0.047724 | lb/MMBtu | Electrostatic Precipitator | Coal | Stoker/SlopedGrate/Other | 2002 | -3.0423 | 0 |  |  |  | #VALUE!
OHUSEnrichmentCorpPiketon | X-600 Boiler No. 1 | Hydrogen Chloride (HCl) | 3 | 0.0025166 | 0.048333 | lb/MMBtu | Electrostatic Precipitator | Coal | Stoker/SlopedGrate/Other | 2006 | -3.0296 | 0 |  |  |  | #VALUE!
MOIPLBlueValley | Unit 1 | Hydrogen Chloride (HCl) | 3 | 0.0015275 | 0.049667 | lb/MMBtu | Electrostatic Precipitator | Coal | PC | 2007 | -3.0024 | 0 |  |  |  | #VALUE!
ILRockIslandArsenal | Boiler #4 | Hydrogen Chloride (HCl) | 3 | 0.013975 | 0.050767 | lb/MMBtu | Fabric Filter | Coal | Stoker/SlopedGrate/Other |  | -2.9805 | 0 |  |  |  | #VALUE!
DEINVISTA | EU 001 - Coal Boiler No. 1 | Hydrogen Chloride (HCl) | 3 | 0.018009 | 0.051333 | lb/MMBtu | Electrostatic Precipitator | Coal | PC | 2006 | -2.9694 | 0 |  |  |  | #VALUE!
VADukeEnergyNarrows | Boiler #1 | Hydrogen Chloride (HCl) | 3 | 0.037682 | 0.0519 | lb/MMBtu | Electrostatic Precipitator | Coal | PC | 2004 | -2.9584 | 0 |  |  |  | #VALUE!
NYCornellUniversity | B8 | Hydrogen Chloride (HCl) | 3 | 0.0051316 | 0.052667 | lb/MMBtu | Fabric Filter | Coal | Stoker/SlopedGrate/Other | 2005 | -2.9438 | 0 |  |  |  | #VALUE!
IAJohnDeereDubuque | Boiler 2 | Hydrogen Chloride (HCl) | 3 | 0.025922 | 0.052777 | lb/MMBtu | Electrostatic Precipitator | Coal | Stoker/SlopedGrate/Other | 2008 | -2.9417 | 0 |  |  |  | #VALUE!
PABellefieldPlant | Boiler 3 | Hydrogen Chloride (HCl) | 2 | 0.014142 | 0.053 | lb/MMBtu | Cyclone or Multiclone | Coal | Stoker/SlopedGrate/Other | 2008 | -2.9375 | 0 |  |  |  | #VALUE!
MDDeptofNavySupportFacilityIndianHead | PTO - 873 - E1 (3-0004) (Boiler 1) | Hydrogen Chloride (HCl) | 3 | 0.008586 | 0.0548 | lb/MMBtu | Electrostatic Precipitator | Coal | PC | 2007 | -2.9041 | 0 |  |  |  | #VALUE!
MOIPLBlueValley | Unit 2 | Hydrogen Chloride (HCl) | 3 | 0.00057735 | 0.055333 | lb/MMBtu | Electrostatic Precipitator | Coal | PC | 2007 | -2.8944 | 0 |  |  |  | #VALUE!
SCSonocoHartsville | Boiler Number 9 | Hydrogen Chloride (HCl) | 3 | 0.012662 | 0.055333 | lb/MMBtu | Fabric FilterDry Sorbent Injection | Coal | FB | 2009 | -2.8944 | 0 |  |  | 1 | #VALUE!
WIWausau | # 6 Power Boiler (B20) | Hydrogen Chloride (HCl) | 3 | 0.0016773 | 0.055967 | lb/MMBtu | Electrostatic Precipitator | Coal | Stoker/SlopedGrate/Other | 2007 | -2.883 | 0 |  |  |  | #VALUE!
TNDuPontOldHickoryPlant | #24 Boiler | Hydrogen Chloride (HCl) | 3 | 0.0036056 | 0.06 | lb/MMBtu | Electrostatic Precipitator | Coal | PC | 2005 | -2.8134 | 0 |  |  |  | #VALUE!
GACargill-Gainesville | B001 | Hydrogen Chloride (HCl) | 3 | 0.03782 | 0.060667 | lb/MMBtu | Fabric Filter | Coal | Stoker/SlopedGrate/Other | 2006 | -2.8024 | 0 |  |  |  | #VALUE!
OHUSEnrichmentCorpPiketon | X-600 Boiler No. 2 | Hydrogen Chloride (HCl) | 3 | 0.0085049 | 0.060667 | lb/MMBtu | Electrostatic Precipitator | Coal | Stoker/SlopedGrate/Other | 2006 | -2.8024 | 0 |  |  | 1 | #VALUE!
WIWausau | # 5 Power Boiler (B24) | Hydrogen Chloride (HCl) | 3 | 0.0058595 | 0.061333 | lb/MMBtu | Electrostatic Precipitator | Coal | Stoker/SlopedGrate/Other | 2007 | -2.7914 | 0 |  |  |  | #VALUE!
TNDuPontOldHickoryPlant | #20 Boiler | Hydrogen Chloride (HCl) | 3 | 0.0080829 | 0.061667 | lb/MMBtu | Electrostatic Precipitator | Coal | PC | 2005 | -2.786 | 0 |  |  |  | #VALUE!
PAPHGlatfelter | PB4 | Hydrogen Chloride (HCl) | 3 | 0.001739 | 0.061997 | lb/MMBtu | Electrostatic Precipitator | Coal | PC | 2006 | -2.7807 | 0 |  |  |  | #VALUE!
PAPHGlatfelter | PB3 | Hydrogen Chloride (HCl) | 3 | 0.0017745 | 0.061998 | lb/MMBtu | Electrostatic Precipitator | Coal | PC | 2006 | -2.7807 | 0 |  |  |  | #VALUE!
OHUSEnrichmentCorpPiketon | X-600 Boiler No. 3 | Hydrogen Chloride (HCl) | 3 | 0.0036056 | 0.062 | lb/MMBtu | Electrostatic Precipitator | Coal | Stoker/SlopedGrate/Other | 2006 | -2.7806 | 0 |  |  |  | #VALUE!
TNInvistaChattanooga | EU002 - Boiler #3 | Hydrogen Chloride (HCl) | 3 | 0.0045826 | 0.062 | lb/MMBtu | Fabric Filter | Coal | Stoker/SlopedGrate/Other | 2006 | -2.7806 | 0 |  |  | 1 | #VALUE!
PAPHGlatfelter | PB1 | Hydrogen Chloride (HCl) | 3 | 0.0018598 | 0.062003 | lb/MMBtu | Electrostatic Precipitator | Coal | PC | 2006 | -2.7806 | 0 |  |  |  | #VALUE!
VAPhilipMorrisMC | PC | Hydrogen Chloride (HCl) | 3 | 0.0014 | 0.0628 | lb/MMBtu | Electrostatic Precipitator | Coal | PC | 2007 | -2.7678 | 0 |  |  |  | #VALUE!
NYCornellUniversity | B1 | Hydrogen Chloride (HCl) | 3 | 0.017349 | 0.064 | lb/MMBtu | Fabric Filter | Coal | Stoker/SlopedGrate/Other | 2005 | -2.7489 | 0 |  |  |  | #VALUE!
NCCampLejeuneMCB | A-HP-1700-01 and A-HP-1700-02 | Hydrogen Chloride (HCl) | 3 | 0.0077675 | 0.064667 | lb/MMBtu | Electrostatic Precipitator | Coal | PC | 2005 | -2.7385 | 0 |  |  |  | #VALUE!
WVDuPontWashingtonWorks | P01 | Hydrogen Chloride (HCl) | 3 | 0.011015 | 0.065333 | lb/MMBtu | Cyclone or Multiclone | Coal | Stoker/SlopedGrate/Other | 2006 | -2.7283 | 0 |  |  |  | #VALUE!
WVDuPontWashingtonWorks | P02 | Hydrogen Chloride (HCl) | 3 | 0.0035119 | 0.065667 | lb/MMBtu | Fabric Filter | Coal | Stoker/SlopedGrate/Other | 2004 | -2.7232 | 0 |  |  |  | #VALUE!
OHCognisOleochem | Boiler #1 (B027) | Hydrogen Chloride (HCl) | 3 | 0.0015275 | 0.066667 | lb/MMBtu | Electrostatic Precipitator | Coal | PC | 2007 | -2.7081 | 0 |  |  |  | #VALUE!
MOMarshallMunicipal | Unit # 4 | Hydrogen Chloride (HCl) | 3 | 0.0072459 | 0.067133 | lb/MMBtu | Fabric Filter | Coal | Stoker/SlopedGrate/Other | 2006 | -2.7011 | 0 |  |  |  | #VALUE!
VAINVISTAWaynesboro | 2-205 (B#1) Boiler #1 | Hydrogen Chloride (HCl) | 3 | 0.012351 | 0.067506 | lb/MMBtu | Fabric Filter | Coal | PC | 2007 | -2.6955 | 0 |  |  |  | #VALUE!
ILRockIslandArsenal | NBN 12602 (Boiler #1) | Hydrogen Chloride (HCl) | 3 | 0.0011533 | 0.0685 | lb/MMBtu | Fabric Filter | Coal | Stoker/SlopedGrate/Other | 2007 | -2.6809 | 0 |  |  |  | #VALUE!
VAPhilipMorrisPark500 | B2 | Hydrogen Chloride (HCl) | 3 | 0.0029704 | 0.071967 | lb/MMBtu | Electrostatic Precipitator | Coal | PC | 2007 | -2.6316 | 0 |  |  |  | #VALUE!
IAIAStateUnivPowerPlant | B5 | Hydrogen Chloride (HCl) | 3 | 0.014551 | 0.073394 | lb/MMBtu | Cyclone or Multiclone | Coal | Stoker/SlopedGrate/Other | 2006 | -2.6119 | 0 |  |  |  | #VALUE!
WIThilmanyLLC | B09 and B11 (common stack) | Hydrogen Chloride (HCl) | 3 | 0.010029 | 0.074067 | lb/MMBtu | No HAP APCD Control | Coal | Stoker/SlopedGrate/Other | 2006 | -2.6028 | 0 |  |  |  | #VALUE!
IAUofNorthernIowa | Boiler #3 | Hydrogen Chloride (HCl) | 2 | 0.0021864 | 0.07532 | lb/MMBtu | Fabric Filter | Coal | PC | 2005 | -2.586 | 0 |  |  |  | #VALUE!
VARadfordArmyAmmunitionPlant | Boiler No. 4 | Hydrogen Chloride (HCl) | 3 | 0.030665 | 0.075667 | lb/MMBtu | Electrostatic Precipitator | Coal | PC | 2006 | -2.5814 | 0 |  |  |  | #VALUE!
WINewPageBiron | B23 | Hydrogen Chloride (HCl) | 3 | 0.0022679 | 0.076167 | lb/MMBtu | Electrostatic Precipitator | Coal | PC | 2006 | -2.5748 | 0 |  |  |  | #VALUE!
MSDuPontDeLisle1342 | AF-101 Common Stack (BLR-1342) | Hydrogen Chloride (HCl) | 3 | 0.01106 | 0.076667 | lb/MMBtu | No HAP APCD Control | Coal | PC | 2005 | -2.5683 | 0 |  |  |  | #VALUE!
IAIAStateUnivPowerPlant | B4 | Hydrogen Chloride (HCl) | 3 | 0.008 | 0.077 | lb/MMBtu | Electrostatic Precipitator | Coal | Stoker/SlopedGrate/Other | 2006 | -2.5639 | 0 |  |  |  | #VALUE!
WIDairylandPower-Alma | Alma 1, 2 and 3 (Common Duct) | Hydrogen Chloride (HCl) | 2 | 0.0022698 | 0.077205 | lb/MMBtu | Electrostatic Precipitator | Coal | PC | 2005 | -2.5613 | 0 |  |  |  | #VALUE!
WVDuPontWashingtonWorks | P04 | Hydrogen Chloride (HCl) | 3 | 0.0306 | 0.078333 | lb/MMBtu | Fabric Filter | Coal | Stoker/SlopedGrate/Other | 2004 | -2.5468 | 1 |  |  |  | #VALUE!
IAIAStateUnivPowerPlant | B1 | Hydrogen Chloride (HCl) | 3 | 0.017752 | 0.078384 | lb/MMBtu | Fabric FilterDry Sorbent Injection | Coal | FB | 2006 | -2.5461 | 0 |  |  |  | #VALUE!
OHMortonSaltRittman | B002 - Coal-Fired Boiler #2 | Hydrogen Chloride (HCl) | 3 | 0.0036056 | 0.079 | lb/MMBtu | Fabric Filter/Activated Carbon Adsorption or InjectionWet Sorbent Injection | Coal | Stoker/SlopedGrate/Other | 2007 | -2.5383 | 1 |  |  |  | #VALUE!
MNRochesterUtilities | EU003 | Hydrogen Chloride (HCl) | 3 | 0.0015275 | 0.079667 | lb/MMBtu | Electrostatic Precipitator | Coal | PC | 2004 | -2.5299 | 0 |  |  |  | #VALUE!
INNotreDame | B-4 | Hydrogen Chloride (HCl) | 3 | 0.012662 | 0.080667 | lb/MMBtu | Fabric Filter | Coal | Stoker/SlopedGrate/Other | 2009 | -2.5174 | 1 |  |  |  | #VALUE!
ILRockIslandArsenal | NBN 12888 (Boiler #2) | Hydrogen Chloride (HCl) | 3 | 0.024824 | 0.081467 | lb/MMBtu | Fabric Filter | Coal | Stoker/SlopedGrate/Other | 2007 | -2.5076 | 0 |  |  |  | #VALUE!
FLSmurfit-Stone | 7PB | Hydrogen Chloride (HCl) | 2 | 0.015203 | 0.08275 | lb/MMBtu | Electrostatic Precipitator | Coal | PC | 2007 | -2.4919 | 0 |  |  |  | #VALUE!
VAPhilipMorrisPark500 | B3 | Hydrogen Chloride (HCl) | 3 | 0.0015044 | 0.083067 | lb/MMBtu | Electrostatic Precipitator | Coal | PC | 2007 | -2.4881 | 0 |  |  |  | #VALUE!
ILRockIslandArsenal | NBN 3059 (Boiler #3) | Hydrogen Chloride (HCl) | 3 | 0.003536 | 0.083767 | lb/MMBtu | Fabric Filter | Coal | Stoker/SlopedGrate/Other | 2007 | -2.4797 | 0 |  |  |  | #VALUE!
MNDESPHansONyman | EU002 | Hydrogen Chloride (HCl) | 3 | 0.026627 | 0.084 | lb/MMBtu | Cyclone or Multiclone | Coal | Stoker/SlopedGrate/Other | 2007 | -2.4769 | 0 |  |  |  | #VALUE!
MNRochesterUtilities | EU001 | Hydrogen Chloride (HCl) | 3 | 0.050964 | 0.084333 | lb/MMBtu | Electrostatic Precipitator | Coal | PC | 2005 | -2.473 | 0 |  |  |  | #VALUE!
WVDuPontWashingtonWorks | P06 | Hydrogen Chloride (HCl) | 3 | 0.011846 | 0.087333 | lb/MMBtu | Fabric Filter | Coal | Stoker/SlopedGrate/Other | 2004 | -2.438 | 1 |  |  |  | #VALUE!
IAIAStateUnivPowerPlant | B2 | Hydrogen Chloride (HCl) | 3 | 0.040463 | 0.088428 | lb/MMBtu | Fabric FilterDry Sorbent Injection | Coal | FB | 2006 | -2.4256 | 0 |  |  |  | #VALUE!
IAJohnDeereDubuque | Boiler 1, Boiler 4 | Hydrogen Chloride (HCl) | 2 | 0.0077782 | 0.0895 | lb/MMBtu | Electrostatic Precipitator | Coal | Stoker/SlopedGrate/Other | 2006 | -2.4135 | 0 |  |  |  | #VALUE!
OHCargillDayton | B004 | Hydrogen Chloride (HCl) | 3 | 0.0015275 | 0.089667 | lb/MMBtu | Fabric Filter | Coal | PC | 2006 | -2.4117 | 0 |  |  |  | #VALUE!
MAUMass | EU# 3,4,5 | Hydrogen Chloride (HCl) | 3 | 0.025905 | 0.092333 | lb/MMBtu | Fabric Filter | Coal | Stoker/SlopedGrate/Other | 2005 | -2.3824 | 0 |  |  |  | #VALUE!
OHBataviaTransmissions | Boiler 2 (B002) | Hydrogen Chloride (HCl) | 3 | 0.0032146 | 0.092333 | lb/MMBtu | Electrostatic Precipitator | Coal | Stoker/SlopedGrate/Other | 2005 | -2.3824 | 0 |  |  | 1 | #VALUE!
MOCentralElectricChamois | UNIT 1 | Hydrogen Chloride (HCl) | 3 | 0.0095394 | 0.094 | lb/MMBtu | Electrostatic Precipitator | Coal | PC | 2006 | -2.3645 | 0 |  |  |  | #VALUE!
OHAppletonIdeas | Boiler 2 (B002) | Hydrogen Chloride (HCl) | 3 | 0.0017321 | 0.094 | lb/MMBtu | Electrostatic Precipitator | Coal | Stoker/SlopedGrate/Other | 2006 | -2.3645 | 0 |  |  | 1 | #VALUE!
NCCargillFayetteville | ES-22 | Hydrogen Chloride (HCl) | 3 | 0.0064291 | 0.094333 | lb/MMBtu | Fabric Filter | Coal | Stoker/SlopedGrate/Other | 2006 | -2.3609 | 0 |  |  |  | #VALUE!
IAIAStateUnivPowerPlant | B3 | Hydrogen Chloride (HCl) | 3 | 0.013279 | 0.096667 | lb/MMBtu | Electrostatic Precipitator | Coal | Stoker/SlopedGrate/Other | 2006 | -2.3365 | 0 |  |  |  | #VALUE!
MASolutiaIncSpringfield | EU 150 S03 | Hydrogen Chloride (HCl) | 3 | 0.0069529 | 0.096827 | lb/MMBtu | Fabric Filter | Coal | Stoker/SlopedGrate/Other | 2007 | -2.3348 | 0 |  |  |  | #VALUE!
INBungeDecatur | B&W (1SP1) | Hydrogen Chloride (HCl) | 3 | 0.0079 | 0.0978 | lb/MMBtu | Fabric Filter | Coal | Stoker/SlopedGrate/Other | 2008 | -2.3248 | 1 |  |  |  | #VALUE!
IAUofIowa | EP6 Boiler 10 | Hydrogen Chloride (HCl) | 3 | 0.005208 | 0.099133 | lb/MMBtu | Electrostatic Precipitator | Coal | Stoker/SlopedGrate/Other | 2006 | -2.3113 | 0 |  |  |  | #VALUE!
WVATKRocketCenter | NB2766 W-17479-W (Boiler 17) | Hydrogen Chloride (HCl) | 3 | 0.0099268 | 0.099351 | lb/MMBtu | Fabric Filter | Coal | Stoker/SlopedGrate/Other | 2009 | -2.3091 | 0 |  |  |  | #VALUE!
OHCargillAkron | B001 | Hydrogen Chloride (HCl) | 3 | 0.0054243 | 0.10417 | lb/MMBtu | Fabric Filter | Coal | Stoker/SlopedGrate/Other | 2006 | -2.2618 | 0 |  |  |  | #VALUE!
VARadfordArmyAmmunitionPlant | Boiler No. 3 | Hydrogen Chloride (HCl) | 3 | 0.0089629 | 0.11067 | lb/MMBtu | Electrostatic Precipitator | Coal | PC | 2006 | -2.2012 | 0 |  |  |  | #VALUE!
VARadfordArmyAmmunitionPlant | Boiler No. 5 | Hydrogen Chloride (HCl) | 3 | 0.027495 | 0.111 | lb/MMBtu | Electrostatic Precipitator | Coal | PC | 2006 | -2.1982 | 0 |  |  |  | #VALUE!
INBungeDecatur | Keeler (2SP1) | Hydrogen Chloride (HCl) | 3 | 0.021975 | 0.11237 | lb/MMBtu | Fabric Filter | Coal | Stoker/SlopedGrate/Other | 2008 | -2.186 | 1 |  |  |  | #VALUE!
MOUofMissouri | Boilers 7,8,9 | Hydrogen Chloride (HCl) | 3 | 0.0063292 | 0.11285 | lb/MMBtu | No HAP APCD Control | Coal | Stoker/SlopedGrate/Other | 2007 | -2.1817 | 0 |  |  |  | #VALUE!
MOMallinckrodt | Boiler 6 | Hydrogen Chloride (HCl) | 3 | 0.0031466 | 0.11335 | lb/MMBtu | Fabric Filter | Coal | Stoker/SlopedGrate/Other | 2009 | -2.1773 | 1 |  |  |  | #VALUE!
TNInvistaChattanooga | EU002 - Boiler #5 | Hydrogen Chloride (HCl) | 3 | 0.011504 | 0.11367 | lb/MMBtu | Fabric Filter | Coal | Stoker/SlopedGrate/Other | 2006 | -2.1745 | 0 |  |  |  | #VALUE!
VADukeEnergyNarrows | Boiler #6 | Hydrogen Chloride (HCl) | 3 | 0.033382 | 0.11367 | lb/MMBtu | Electrostatic Precipitator | Coal | PC | 2004 | -2.1745 | 0 |  |  | 1 | #VALUE!
MICityofEscanaba | EUBOILER#2 | Hydrogen Chloride (HCl) | 3 | 0.011521 | 0.1142 | lb/MMBtu | Electrostatic Precipitator | Coal | Stoker/SlopedGrate/Other | 2007 | -2.1698 | 0 |  |  |  | #VALUE!
WVSunocoIncNealPlantKenova | B602, Coal Boiler | Hydrogen Chloride (HCl) | 1 |  | 0.1146 | lb/MMBtu | Fabric Filter | Coal | Stoker/SlopedGrate/Other | 2005 | -2.1663 | 0 |  |  |  | #VALUE!
ILDukeEnergyTuscola | Unit 3 | Hydrogen Chloride (HCl) | 3 | 0.008544 | 0.115 | lb/MMBtu | Electrostatic Precipitator | Coal | PC | 2005 | -2.1628 | 1 |  |  |  | #VALUE!
MIEBEddyPaper | EUBOILER5 | Hydrogen Chloride (HCl) | 3 | 0.0026458 | 0.115 | lb/MMBtu | Electrostatic Precipitator | Coal | PC | 2006 | -2.1628 | 0 |  |  | 1 | #VALUE!
OHAppletonIdeas | Boiler 4 (B003) | Hydrogen Chloride (HCl) | 3 | 0.0065574 | 0.115 | lb/MMBtu | Electrostatic Precipitator | Coal | Stoker/SlopedGrate/Other | 2006 | -2.1628 | 0 |  |  | 1 | #VALUE!
VAINVISTAWaynesboro | 2-205 (B#3) Boiler #3 | Hydrogen Chloride (HCl) | 3 | 0.0045086 | 0.11988 | lb/MMBtu | Fabric Filter | Coal | PC | 2007 | -2.1212 | 0 |  |  |  | #VALUE!
ILAbbottAbbottPark | Unit 4AP | Hydrogen Chloride (HCl) | 3 | 0.0043662 | 0.12223 | lb/MMBtu | Fabric Filter | Coal | Stoker/SlopedGrate/Other | 2007 | -2.1018 | 1 |  |  |  | #VALUE!
ILPolyOne | B1 | Hydrogen Chloride (HCl) | 3 | 0.0068061 | 0.12333 | lb/MMBtu | Fabric FilterDry Sorbent Injection | Coal | FB | 2006 | -2.0929 | 0 |  |  |  | #VALUE!
MOBASFHannibal | Coal Fired Boiler #4 | Hydrogen Chloride (HCl) | 3 | 0.0057735 | 0.12333 | lb/MMBtu | Electrostatic Precipitator | Coal | Stoker/SlopedGrate/Other | 2004 | -2.0929 | 0 |  |  | 1 | #VALUE!
ILDukeEnergyTuscola | Unit 1 | Hydrogen Chloride (HCl) | 1 |  | 0.126 | lb/MMBtu | Electrostatic Precipitator | Coal | PC | 2005 | -2.0715 | 1 |  |  |  | #VALUE!
MOBASFHannibal | Coal Fired Boiler #5 | Hydrogen Chloride (HCl) | 3 | 0.011547 | 0.12667 | lb/MMBtu | Electrostatic Precipitator | Coal | Stoker/SlopedGrate/Other | 2004 | -2.0662 | 0 |  |  |  | #VALUE!
TNInvistaChattanooga | EU002 - Boiler #4 | Hydrogen Chloride (HCl) | 3 | 0.0057735 | 0.12667 | lb/MMBtu | Fabric Filter | Coal | Stoker/SlopedGrate/Other | 2006 | -2.0662 | 0 |  |  | 1 | #VALUE!
TNCargillMemphis | Stoker Boiler 8001 | Hydrogen Chloride (HCl) | 3 | 0.01537 | 0.128 | lb/MMBtu | Fabric Filter | Coal | Stoker/SlopedGrate/Other | 2009 | -2.0557 | 0 |  |  |  | #VALUE!
MIWhitePineElectric | Power Boiler #2 | Hydrogen Chloride (HCl) | 3 | 0.0020817 | 0.13067 | lb/MMBtu | Wet Scrubber | Coal | PC | 2006 | -2.0351 | 0 |  |  |  | #VALUE!
VARadfordArmyAmmunitionPlant | Boiler No. 2 | Hydrogen Chloride (HCl) | 3 | 0.052115 | 0.13093 | lb/MMBtu | Electrostatic Precipitator | Coal | PC | 2006 | -2.0331 | 0 |  |  |  | #VALUE!
VADukeEnergyNarrows | Boiler #4 | Hydrogen Chloride (HCl) | 3 | 0.027683 | 0.13533 | lb/MMBtu | Electrostatic Precipitator | Coal | PC | 2004 | -2 | 0 |  |  |  | #VALUE!
PABayValleyFoodsPittsburgh | Boilers 1 and 2 | Hydrogen Chloride (HCl) | 3 | 0.015275 | 0.13667 | lb/MMBtu | No HAP APCD Control | Coal | Stoker/SlopedGrate/Other | 2005 | -1.9902 | 0 |  |  |  | #VALUE!
MNRochesterUtilities | EU002 | Hydrogen Chloride (HCl) | 3 | 0.072808 | 0.142 | lb/MMBtu | Electrostatic Precipitator | Coal | PC | 2004 | -1.9519 | 0 |  |  |  | #VALUE!
INNewEnergy | Riley Boiler | Hydrogen Chloride (HCl) | 3 | 0.0086217 | 0.14233 | lb/MMBtu | Fabric Filter | Coal | PC | 2006 | -1.9496 | 0 |  |  |  | #VALUE!
SCInternationalPaperEastover | No. 1 Power Boiler | Hydrogen Chloride (HCl) | 3 | 0.0030551 | 0.14567 | lb/MMBtu | Electrostatic Precipitator | Coal | PC | 2006 | -1.9264 | 0 |  |  |  | #VALUE!
INNotreDame | B-3 | Hydrogen Chloride (HCl) | 2 | 0.0043416 | 0.14591 | lb/MMBtu | Cyclone or Multiclone | Coal | Stoker/SlopedGrate/Other | 2004 | -1.9248 | 1 |  |  |  | #VALUE!
OHOrrvilleUtilities | B005 | Hydrogen Chloride (HCl) | 3 | 0.25403 | 0.15067 | lb/MMBtu | Electrostatic Precipitator | Coal | Stoker/SlopedGrate/Other | 2006 | -1.8927 | 0 |  |  |  | #VALUE!
MIMenominee | #3 Boiler | Hydrogen Chloride (HCl) | 3 | 0.047159 | 0.151 | lb/MMBtu | Fabric Filter | Coal | Stoker/SlopedGrate/Other | 2006 | -1.8905 | 0 |  |  |  | #VALUE!
MIWhitePineElectric | Power Boiler #1 | Hydrogen Chloride (HCl) | 3 | 0.0025166 | 0.15333 | lb/MMBtu | Wet Scrubber | Coal | PC | 2006 | -1.8751 | 0 |  |  |  | #VALUE!
PAARGBradford | 37 | Hydrogen Chloride (HCl) | 3 | 0.0096437 | 0.155 | lb/MMBtu | Fabric Filter | Coal | Stoker/SlopedGrate/Other | 2005 | -1.8643 | 0 |  |  |  | #VALUE!
KYMoreheadStateUniv | 02 | Hydrogen Chloride (HCl) | 3 | 0.0037859 | 0.15767 | lb/MMBtu | Fabric Filter | Coal | Stoker/SlopedGrate/Other |  | -1.8473 | 0 |  |  |  | #VALUE!
PABayValleyFoodsPittsburgh | Boilers 3 and 4 | Hydrogen Chloride (HCl) | 3 | 0.015275 | 0.16333 | lb/MMBtu | Cyclone or Multiclone | Coal | Stoker/SlopedGrate/Other | 2005 | -1.812 | 0 |  |  |  | #VALUE!
WVBayerInstitute | Boiler #12 | Hydrogen Chloride (HCl) | 3 | 0.0057735 | 0.16333 | lb/MMBtu | Electrostatic Precipitator | Coal | PC | 2006 | -1.812 | 0 |  |  | 1 | #VALUE!
OHCargillSidney | B002 | Hydrogen Chloride (HCl) | 3 | 0.0067439 | 0.1635 | lb/MMBtu | Fabric Filter | Coal | Stoker/SlopedGrate/Other | 2004 | -1.8109 | 0 |  |  |  | #VALUE!
WVPPGMartinsville | R072-Boiler 5 | Hydrogen Chloride (HCl) | 3 | 0.0060828 | 0.165 | lb/MMBtu | Electrostatic Precipitator | Coal | PC | 2006 | -1.8018 | 0 |  |  |  | #VALUE!
WVDuPontWashingtonWorks | P03 | Hydrogen Chloride (HCl) | 3 | 0.0015275 | 0.16567 | lb/MMBtu | Cyclone or Multiclone | Coal | Stoker/SlopedGrate/Other | 2004 | -1.7978 | 1 |  |  |  | #VALUE!
OHCargillSidney | B001 | Hydrogen Chloride (HCl) | 3 | 0.010362 | 0.16657 | lb/MMBtu | Fabric Filter | Coal | Stoker/SlopedGrate/Other | 2004 | -1.7924 | 0 |  |  |  | #VALUE!
WIPCATomahawk | B24/27/28 | Hydrogen Chloride (HCl) | 3 | 0.0083966 | 0.16753 | lb/MMBtu | No HAP APCD Control | Coal | Stoker/SlopedGrate/Other | 2006 | -1.7866 | 0 |  |  |  | #VALUE!
IAUofNorthernIowa | Boiler #4 | Hydrogen Chloride (HCl) | 3 | 0.0034704 | 0.17083 | lb/MMBtu | Fabric Filter | Coal | FB | 2007 | -1.7671 | 0 |  |  |  | #VALUE!
WIGreenBayPackagingMillDivision | Boiler B26- Coal Fired Boiler | Hydrogen Chloride (HCl) | 3 | 0.021633 | 0.172 | lb/MMBtu | Fabric Filter | Coal | Stoker/SlopedGrate/Other | 2006 | -1.7603 | 0 |  |  |  | #VALUE!
WVPPGMartinsville | R015-Boiler 4 | Hydrogen Chloride (HCl) | 3 | 0.0020817 | 0.17333 | lb/MMBtu | Electrostatic Precipitator | Coal | PC | 2006 | -1.7525 | 0 |  |  |  | #VALUE!
MIMortonSaltManistee | No. 6 Boiler | Hydrogen Chloride (HCl) | 3 | 0.013051 | 0.17833 | lb/MMBtu | Fabric Filter | Coal | Stoker/SlopedGrate/Other | 2007 | -1.7241 | 1 |  |  |  | #VALUE!
NCCargillCharlotte | ES-1 | Hydrogen Chloride (HCl) | 3 | 0.013115 | 0.184 | lb/MMBtu | Fabric Filter | Coal | Stoker/SlopedGrate/Other | 2006 | -1.6928 | 0 |  |  |  | #VALUE!
MIPharma&Upjohn1178 | EUEBLR43-5 (Boiler No. 5) | Hydrogen Chloride (HCl) | 3 | 0.033969 | 0.1877 | lb/MMBtu | Fabric Filter | Coal | Stoker/SlopedGrate/Other | 2004 | -1.6729 | 1 |  |  |  | #VALUE!
WVUCCSouthCharleston | B25 | Hydrogen Chloride (HCl) | 3 | 0.0063509 | 0.20067 | lb/MMBtu | Electrostatic Precipitator | Coal | PC | 2007 | -1.6061 | 0 |  |  |  | #VALUE!
MISmurfitStoneOntonagon | No. 1 Riley Boiler | Hydrogen Chloride (HCl) | 3 | 0.002 | 0.207 | lb/MMBtu | Furnace Sorbent InjectionElectrostatic Precipitator | Coal | PC | 2004 | -1.575 | 1 |  |  |  | #VALUE!
OHRockTennCincinnati | B001 | Hydrogen Chloride (HCl) | 3 | 0.010263 | 0.21367 | lb/MMBtu | Fabric Filter | Coal | Stoker/SlopedGrate/Other | 2008 | -1.5433 | 0 |  |  |  | #VALUE!
ILADMPeoria | EU-PH101&102 | Hydrogen Chloride (HCl) | 1 |  | 0.24673 | lb/MMBtu | Electrostatic Precipitator | Coal | Multiple Combustor Designs | 2006 | -1.3995 | 0 |  |  |  | #VALUE!
MIPharma&Upjohn1178 | EUEBLR43-2 (Boiler No. 2) | Hydrogen Chloride (HCl) | 3 | 0.08183 | 0.251 | lb/MMBtu | Cyclone or Multiclone | Coal | Stoker/SlopedGrate/Other | 2004 | -1.3823 | 0 |  |  |  | #VALUE!
TNCargillMemphis | Pulverized Coal Boiler (8301) | Hydrogen Chloride (HCl) | 3 | 0.0090738 | 0.30167 | lb/MMBtu | Fabric Filter | Coal | PC | 2006 | -1.1984 | 0 |  |  |  | #VALUE!
INNotreDame | B-2 | Hydrogen Chloride (HCl) | 2 | 0.52732 | 0.52223 | lb/MMBtu | Cyclone or Multiclone | Coal | Stoker/SlopedGrate/Other | 2006 | -0.64966 | 1 |  |  |  | #VALUE!
MICargillSalt | EGBOILER5 | Hydrogen Chloride (HCl) | 3 | 0.22368 | 0.76667 | lb/MMBtu | Fabric Filter | Coal | Stoker/SlopedGrate/Other | 2006 | -0.2657 | 0 |  |  |  | #VALUE!

## Coal 10 HCl
| Run Summary - Hydrogen Chloride (HCl) |  |  | Normal Statistics |  | Lognormal Statistics
Date of Update: | 2010-03-16 |  | count | 121 | Runs | 121 | Runs | [6 empty] | count
Time of Update: | 11:00 |  | stdev | 0.021524 | lb/MMBtu | 1.6158 | lb/MMBtu | [6 empty] | stdev
Total Boilers: | NA |  | conf | 0.0050401 | lb/MMBtu | 0.37836 | lb/MMBtu | [6 empty] | conf
Note: |  |  | avg | 0.0045285 | lb/MMBtu | -7.3614 | lb/MMBtu | [6 empty] | avg
# Boilers: | 31 |  | avg+conf | 0.0095686 | lb/MMBtu | -6.9831 | lb/MMBtu | [6 empty] | avg+conf
# Boilers below 10 million BTU/hr | 0 |  | min | 1.43e-05 | lb/MMBtu | -11.1553 | lb/MMBtu | [6 empty] | min
# Boilers below 30 million BTU/hr | 0 |  | max | 0.14 | lb/MMBtu | -1.9661 | lb/MMBtu | [6 empty] | max
MACT on MACT Runs | 3 |  | skew | 6.1495 |  | 0.29872 | [7 empty] | skew
|  |  | 99UL | 0.055278 | lb/MMBtu | -3.5518 | lb/MMBtu | [6 empty] | 99UCL
Count of Boilers with Multiple Tests |  |  | 99UL exp(ln(emissions)) | 0.028674 | lb/MMBtu
% of Total Boilers | 0% |  | 99UPL | 0.03419 | lb/MMBTu | -5.1348 | lb/MMBTu
Normality Determination | lognormal |  | 99UPL exp(ln(emissions)) | 0.0058881 | lb/MMBTu
FacilityID | CombustorID_common | TestID | TestDate_common | Pollutant_Name | Consolidated_Std Emission Value | Consolidated_Std Value | Combustor Design | Standardized Capacity | Standardized CapacityUnit | YearInstalled | 10% Fuel Cat | Total Baseline Control | Fuel | Data Source | Coal % | ln(Emissions) | MACT on MACT | nat log
ALIPCourtland | No.2 Combination Boiler / 11CU201 | Sample #1 | 9/10/1996 | Hydrogen Chloride (HCl) | 0.000386 | lb/MMBtu | PC | 735 | million Btu/hr | 1979 | Coal | Dry ScrubberElectrostatic Precipitator | /Coal: Bituminous/Natural gas/Noncondensable Gas (includes stripper offgas)/Wood: Bark/ | ICR Phase I |  | -7.8597 | 0
ALIPCourtland | No.2 Combination Boiler / 11CU201 | Sample #2 | 9/10/1996 | Hydrogen Chloride (HCl) | 0.000255 | lb/MMBtu | PC | 735 | million Btu/hr | 1979 | Coal | Dry ScrubberElectrostatic Precipitator | /Coal: Bituminous/Natural gas/Noncondensable Gas (includes stripper offgas)/Wood: Bark/ | ICR Phase I |  | -8.2742 | 0
ALIPCourtland | No.2 Combination Boiler / 11CU201 | Sample #3 | 9/10/1996 | Hydrogen Chloride (HCl) | 0.000206 | lb/MMBtu | PC | 735 | million Btu/hr | 1979 | Coal | Dry ScrubberElectrostatic Precipitator | /Coal: Bituminous/Natural gas/Noncondensable Gas (includes stripper offgas)/Wood: Bark/ | ICR Phase I |  | -8.4876 | 0
ARDomtarIndustries | PB2 | Sample #1 | 11/1/2005 | Hydrogen Chloride (HCl) | 0.0018919 | lb/MMBtu | PC | 820 | million Btu/hr | 1975 | Coal | Wet Scrubber | /Coal: Bituminous/Wood: Bark/ | ICR Phase I | 91.5253 | -6.2702 | 0
ARDomtarIndustries | PB2 | Sample #1 | 5/4/2004 | Hydrogen Chloride (HCl) | 0.00098676 | lb/MMBtu | PC | 820 | million Btu/hr | 1975 | Coal | Wet Scrubber | /Coal: Bituminous/Wood: Bark/ | ICR Phase I | 59.1068 | -6.9211 | 0
ARDomtarIndustries | PB2 | Sample #1 | 5/5/2000 | Hydrogen Chloride (HCl) | 0.0011765 | lb/MMBtu | PC | 820 | million Btu/hr | 1975 | Coal | Wet Scrubber | /Coal: Bituminous/Natural gas/Wood: Bark/ | ICR Phase I | 56.6984 | -6.7452 | 0
ARDomtarIndustries | PB2 | Sample #2 | 11/1/2005 | Hydrogen Chloride (HCl) | 0.0019495 | lb/MMBtu | PC | 820 | million Btu/hr | 1975 | Coal | Wet Scrubber | /Coal: Bituminous/Wood: Bark/ | ICR Phase I | 91.5253 | -6.2402 | 0
ARDomtarIndustries | PB2 | Sample #2 | 5/4/2004 | Hydrogen Chloride (HCl) | 0.0010462 | lb/MMBtu | PC | 820 | million Btu/hr | 1975 | Coal | Wet Scrubber | /Coal: Bituminous/Wood: Bark/ | ICR Phase I | 59.1068 | -6.8626 | 0
ARDomtarIndustries | PB2 | Sample #2 | 5/5/2000 | Hydrogen Chloride (HCl) | 0.0010899 | lb/MMBtu | PC | 820 | million Btu/hr | 1975 | Coal | Wet Scrubber | /Coal: Bituminous/Natural gas/Wood: Bark/ | ICR Phase I | 56.6984 | -6.8217 | 0
ARDomtarIndustries | PB2 | Sample #3 | 11/1/2005 | Hydrogen Chloride (HCl) | 0.001939 | lb/MMBtu | PC | 820 | million Btu/hr | 1975 | Coal | Wet Scrubber | /Coal: Bituminous/Wood: Bark/ | ICR Phase I | 91.5253 | -6.2456 | 0
ARDomtarIndustries | PB2 | Sample #3 | 5/4/2004 | Hydrogen Chloride (HCl) | 0.0010223 | lb/MMBtu | PC | 820 | million Btu/hr | 1975 | Coal | Wet Scrubber | /Coal: Bituminous/Wood: Bark/ | ICR Phase I | 59.1068 | -6.8857 | 0
ARDomtarIndustries | PB2 | Sample #3 | 5/5/2000 | Hydrogen Chloride (HCl) | 0.00098291 | lb/MMBtu | PC | 820 | million Btu/hr | 1975 | Coal | Wet Scrubber | /Coal: Bituminous/Natural gas/Wood: Bark/ | ICR Phase I | 56.6984 | -6.925 | 0
AZCatalystPaperSnowflake | Power Boiler #2 Coal | Sample #1 | 3/24/2006 | Hydrogen Chloride (HCl) | 0.00018276 | lb/MMBtu | PC | 1132 | million Btu/hr | 1975 | Coal | Wet ScrubberElectrostatic Precipitator | /Coal: Sub-bituminous/ | ICR Phase I | 100 | -8.6074 | 0
AZCatalystPaperSnowflake | Power Boiler #2 Coal | Sample #2 | 3/24/2006 | Hydrogen Chloride (HCl) | 7.6851e-05 | lb/MMBtu | PC | 1132 | million Btu/hr | 1975 | Coal | Wet ScrubberElectrostatic Precipitator | /Coal: Sub-bituminous/ | ICR Phase I | 100 | -9.4736 | 0
AZCatalystPaperSnowflake | Power Boiler #2 Coal | Sample #3 | 3/24/2006 | Hydrogen Chloride (HCl) | 8.8566e-05 | lb/MMBtu | PC | 1132 | million Btu/hr | 1975 | Coal | Wet ScrubberElectrostatic Precipitator | /Coal: Sub-bituminous/ | ICR Phase I | 100 | -9.3318 | 0
GAGPCedarSprings | U500 - Power Boiler No 1 | 1 | 7/23/2009 | Hydrogen Chloride (HCl) | 0.00054751 | lb/MMBtu | PC | 784 | million Btu/hr | 1963 | Coal | Wet Scrubber | Coal: Bituminous/Natural gas/Tire Derived Fuel (TDF)/Wood: Bark | ICR Phase II - ERT | 58.656 | -7.5101 | 1
GAGPCedarSprings | U500 - Power Boiler No 1 | 2 | 7/23/2009 | Hydrogen Chloride (HCl) | 0.00052839 | lb/MMBtu | PC | 784 | million Btu/hr | 1963 | Coal | Wet Scrubber | Coal: Bituminous/Natural gas/Tire Derived Fuel (TDF)/Wood: Bark | ICR Phase II - ERT | 58.656 | -7.5457 | 1
GAGPCedarSprings | U500 - Power Boiler No 1 | 3 | 7/24/2009 | Hydrogen Chloride (HCl) | 0.0003588 | lb/MMBtu | PC | 784 | million Btu/hr | 1963 | Coal | Wet Scrubber | Coal: Bituminous/Natural gas/Tire Derived Fuel (TDF)/Wood: Bark | ICR Phase II - ERT | 58.656 | -7.9327 | 1
IAArchersDanielsMidlandDesMoines | Asea Boiler #1 | Sample #1 | 8/24/2009 | Hydrogen Chloride (HCl) | 0.000381 | lb/MMBtu | FB | 192 | million Btu/hr | 1986 | Coal | Fabric Filter | Coal: Sub-bituminous | ICR Phase II - Templates | 100 | -7.8727 | 0
IAArchersDanielsMidlandDesMoines | Asea Boiler #1 | Sample #2 | 8/24/2009 | Hydrogen Chloride (HCl) | 0.000377 | lb/MMBtu | FB | 192 | million Btu/hr | 1986 | Coal | Fabric Filter | Coal: Sub-bituminous | ICR Phase II - Templates | 100 | -7.8833 | 0
IAArchersDanielsMidlandDesMoines | Asea Boiler #1 | Sample #3 | 8/25/2009 | Hydrogen Chloride (HCl) | 0.000407 | lb/MMBtu | FB | 192 | million Btu/hr | 1986 | Coal | Fabric Filter | Coal: Sub-bituminous | ICR Phase II - Templates | 100 | -7.8067 | 0
IAMuscatinePowerandWater | Unit 7 | Sample #1 | 4/22/2004 | Hydrogen Chloride (HCl) | 0.000967 | lb/MMBtu | Stoker/SlopedGrate/Other | 289 | million Btu/hr | 1958 | Coal | Electrostatic Precipitator | /Coal: Sub-bituminous/ | ICR Phase I | 100 | -6.9413 | 0
IAMuscatinePowerandWater | Unit 7 | Sample #1 | 4/22/2004 | Hydrogen Chloride (HCl) | 0.0055 | lb/MMBtu | Stoker/SlopedGrate/Other | 289 | million Btu/hr | 1958 | Coal | Electrostatic Precipitator | /Coal: Sub-bituminous/ | ICR Phase I | 100 | -5.203 | 0
IAMuscatinePowerandWater | Unit 7 | Sample #2 | 4/22/2004 | Hydrogen Chloride (HCl) | 0.00116 | lb/MMBtu | Stoker/SlopedGrate/Other | 289 | million Btu/hr | 1958 | Coal | Electrostatic Precipitator | /Coal: Sub-bituminous/ | ICR Phase I | 100 | -6.7593 | 0
IAMuscatinePowerandWater | Unit 7 | Sample #2 | 4/22/2004 | Hydrogen Chloride (HCl) | 0.0042 | lb/MMBtu | Stoker/SlopedGrate/Other | 289 | million Btu/hr | 1958 | Coal | Electrostatic Precipitator | /Coal: Sub-bituminous/ | ICR Phase I | 100 | -5.4727 | 0
IAMuscatinePowerandWater | Unit 7 | Sample #3 | 4/22/2004 | Hydrogen Chloride (HCl) | 0.0013 | lb/MMBtu | Stoker/SlopedGrate/Other | 289 | million Btu/hr | 1958 | Coal | Electrostatic Precipitator | /Coal: Sub-bituminous/ | ICR Phase I | 100 | -6.6454 | 0
IAMuscatinePowerandWater | Unit 7 | Sample #3 | 4/22/2004 | Hydrogen Chloride (HCl) | 0.0037 | lb/MMBtu | Stoker/SlopedGrate/Other | 289 | million Btu/hr | 1958 | Coal | Electrostatic Precipitator | /Coal: Sub-bituminous/ | ICR Phase I | 100 | -5.5994 | 0
IARoquetteAmerica | Circulating Fluidized Bed Boiler (121) | 1 | 6/2/2009 | Hydrogen Chloride (HCl) | 4.8921e-05 | lb/MMBtu | FB | 996 | million Btu/hr | 2006 | Coal | Fabric Filter/Dry Srubber (Lime Injection)/SNCR | Coal: Bituminous | ICR Phase II - ERT | 100 | -9.9253 | 0
IARoquetteAmerica | Circulating Fluidized Bed Boiler (121) | 2 | 6/2/2009 | Hydrogen Chloride (HCl) | 3.913e-05 | lb/MMBtu | FB | 996 | million Btu/hr | 2006 | Coal | Fabric Filter/Dry Srubber (Lime Injection)/SNCR | Coal: Bituminous | ICR Phase II - ERT | 100 | -10.1486 | 0
IARoquetteAmerica | Circulating Fluidized Bed Boiler (121) | 3 | 6/3/2009 | Hydrogen Chloride (HCl) | 1.7712e-05 | lb/MMBtu | FB | 996 | million Btu/hr | 2006 | Coal | Fabric Filter/Dry Srubber (Lime Injection)/SNCR | Coal: Bituminous | ICR Phase II - ERT | 100 | -10.9413 | 0
IDAmalgamatedSugarCoTwinFalls | S-B2 | Sample #1 | 9/28/2006 | Hydrogen Chloride (HCl) | 0.002 | lb/MMBtu | PC | 268 | million Btu/hr | 1947 | Coal | Fabric Filter | /Coal: Sub-bituminous/ | ICR Phase I | 100 | -6.2146 | 0
IDAmalgamatedSugarCoTwinFalls | S-B2 | Sample #2 | 9/28/2006 | Hydrogen Chloride (HCl) | 0.001 | lb/MMBtu | PC | 268 | million Btu/hr | 1947 | Coal | Fabric Filter | /Coal: Sub-bituminous/ | ICR Phase I | 100 | -6.9078 | 0
IDAmalgamatedSugarCoTwinFalls | S-B2 | Sample #3 | 9/28/2006 | Hydrogen Chloride (HCl) | 0.001 | lb/MMBtu | PC | 268 | million Btu/hr | 1947 | Coal | Fabric Filter | /Coal: Sub-bituminous/ | ICR Phase I | 100 | -6.9078 | 0
IDTASCOPaul | Babcock and Wilcox (B&W) Boiler | Sample #1 | 6/1/2006 | Hydrogen Chloride (HCl) | 0.0003 | lb/MMBtu | Stoker/SlopedGrate/Other | 245 | million Btu/hr | 1951 | Coal | Wet Scrubber | /Coal: Sub-bituminous/ | ICR Phase I | 100 | -8.1117 | 0
IDTASCOPaul | Erie City Boiler | Sample #1 | 6/20/2006 | Hydrogen Chloride (HCl) | 3.9614e-05 | lb/MMBtu | PC | 297 | million Btu/hr | 1965 | Coal | Wet Scrubber | /Coal: Sub-bituminous/ | ICR Phase I | 100 | -10.1363 | 0
IDTASCOPaul | Erie City Boiler | Sample #2 | 6/20/2006 | Hydrogen Chloride (HCl) | 4.0164e-05 | lb/MMBtu | PC | 297 | million Btu/hr | 1965 | Coal | Wet Scrubber | /Coal: Sub-bituminous/ | ICR Phase I | 100 | -10.1225 | 0
IDTASCOPaul | Erie City Boiler | Sample #3 | 6/21/2006 | Hydrogen Chloride (HCl) | 3.5777e-05 | lb/MMBtu | PC | 297 | million Btu/hr | 1965 | Coal | Wet Scrubber | /Coal: Sub-bituminous/ | ICR Phase I | 100 | -10.2382 | 0
ILPrairiePowerPearl | B1 | Sample #1 | 5/4/2005 | Hydrogen Chloride (HCl) | 0.002 | lb/MMBtu | PC | 278 | million Btu/hr | 1967 | Coal | Wet Scrubber | /Coal: Bituminous/ | ICR Phase I | 100 | -6.2146 | 0
ILPrairiePowerPearl | B1 | Sample #2 | 5/4/2005 | Hydrogen Chloride (HCl) | 0.0019 | lb/MMBtu | PC | 278 | million Btu/hr | 1967 | Coal | Wet Scrubber | /Coal: Bituminous/ | ICR Phase I | 100 | -6.2659 | 0
ILPrairiePowerPearl | B1 | Sample #3 | 5/4/2005 | Hydrogen Chloride (HCl) | 0.0019 | lb/MMBtu | PC | 278 | million Btu/hr | 1967 | Coal | Wet Scrubber | /Coal: Bituminous/ | ICR Phase I | 100 | -6.2659 | 0
INAlcoaWarrick | Unit #2 | Sample #1 | 8/6/2008 | Hydrogen Chloride (HCl) | 1.51e-05 | lb/MMBtu | PC | 1589 | million Btu/hr | 1964 | Coal | Wet ScrubberElectrostatic Precipitator | /Coal: Bituminous/ | ICR Phase I | 100 | -11.1008 | 0
INAlcoaWarrick | Unit #2 | Sample #2 | 8/6/2008 | Hydrogen Chloride (HCl) | 0.000103 | lb/MMBtu | PC | 1589 | million Btu/hr | 1964 | Coal | Wet ScrubberElectrostatic Precipitator | /Coal: Bituminous/ | ICR Phase I | 100 | -9.1808 | 0
INAlcoaWarrick | Unit #3 | Sample #1 | 8/7/2008 | Hydrogen Chloride (HCl) | 1.43e-05 | lb/MMBtu | PC | 1589 | million Btu/hr | 1965 | Coal | Wet ScrubberElectrostatic Precipitator | /Coal: Bituminous/ | ICR Phase I | 100 | -11.1553 | 0
INAlcoaWarrick | Unit #3 | Sample #2 | 8/7/2008 | Hydrogen Chloride (HCl) | 1.57e-05 | lb/MMBtu | PC | 1589 | million Btu/hr | 1965 | Coal | Wet ScrubberElectrostatic Precipitator | /Coal: Bituminous/ | ICR Phase I | 100 | -11.0618 | 0
LAGPPortHudson | EQT0109 - No. 6 CFB Boiler | Sample #1 | 8/14/2007 | Hydrogen Chloride (HCl) | 0.0006 | lb/MMBtu | FB | 1205 | million Btu/hr | 2006 | Coal | Dry Scrubber Limestone InjectionElectrostatic Precipitator | /Coke Oven Gas/Industrial Sludge/Wood: Bark/Wood: Unadulterated Lumber/ | ICR Phase I | 0 | -7.4186 | 0
LAGPPortHudson | EQT0109 - No. 6 CFB Boiler | Sample #2 | 8/14/2007 | Hydrogen Chloride (HCl) | 0.0008 | lb/MMBtu | FB | 1205 | million Btu/hr | 2006 | Coal | Dry Scrubber Limestone InjectionElectrostatic Precipitator | /Coke Oven Gas/Industrial Sludge/Wood: Bark/Wood: Unadulterated Lumber/ | ICR Phase I | 0 | -7.1309 | 0
LAGPPortHudson | EQT0109 - No. 6 CFB Boiler | Sample #3 | 8/14/2007 | Hydrogen Chloride (HCl) | 0.0007 | lb/MMBtu | FB | 1205 | million Btu/hr | 2006 | Coal | Dry Scrubber Limestone InjectionElectrostatic Precipitator | /Coke Oven Gas/Industrial Sludge/Wood: Bark/Wood: Unadulterated Lumber/ | ICR Phase I | 0 | -7.2644 | 0
MICityofEscanaba | EUBOILER#1 | Sample #1 | 10/27/2004 | Hydrogen Chloride (HCl) | 0.0006 | lb/MMBtu | Stoker/SlopedGrate/Other | 178 | million Btu/hr | 1958 | Coal | Electrostatic Precipitator | /Coal: Bituminous/ | ICR Phase I | 100 | -7.4186 | 0
MICityofEscanaba | EUBOILER#1 | Sample #2 | 10/27/2004 | Hydrogen Chloride (HCl) | 0.0006 | lb/MMBtu | Stoker/SlopedGrate/Other | 178 | million Btu/hr | 1958 | Coal | Electrostatic Precipitator | /Coal: Bituminous/ | ICR Phase I | 100 | -7.4186 | 0
MICityofEscanaba | EUBOILER#1 | Sample #3 | 10/27/2004 | Hydrogen Chloride (HCl) | 0.0006 | lb/MMBtu | Stoker/SlopedGrate/Other | 178 | million Btu/hr | 1958 | Coal | Electrostatic Precipitator | /Coal: Bituminous/ | ICR Phase I | 100 | -7.4186 | 0
MIPharma&Upjohn1180 | Boiler 3 | Sample #1 | 2/9/2005 | Hydrogen Chloride (HCl) | 0.0014602 | lb/MMBtu | Stoker/SlopedGrate/Other | 112 | million Btu/hr | 1975 | Coal | Fabric Filter | /Coal: Bituminous/ | ICR Phase I | 100 | -6.5292 | 0
MIPharma&Upjohn1180 | Boiler 3 | Sample #1 | 7/13/2006 | Hydrogen Chloride (HCl) | 0.139 | lb/MMBtu | Stoker/SlopedGrate/Other | 112 | million Btu/hr | 1975 | Coal | Fabric Filter | /Coal: Bituminous/ | ICR Phase I | 100 | -1.9733 | 0
MIPharma&Upjohn1180 | Boiler 3 | Sample #2 | 2/9/2005 | Hydrogen Chloride (HCl) | 0.0014078 | lb/MMBtu | Stoker/SlopedGrate/Other | 112 | million Btu/hr | 1975 | Coal | Fabric Filter | /Coal: Bituminous/ | ICR Phase I | 100 | -6.5657 | 0
MIPharma&Upjohn1180 | Boiler 3 | Sample #2 | 7/13/2006 | Hydrogen Chloride (HCl) | 0.137 | lb/MMBtu | Stoker/SlopedGrate/Other | 112 | million Btu/hr | 1975 | Coal | Fabric Filter | /Coal: Bituminous/ | ICR Phase I | 100 | -1.9878 | 0
MIPharma&Upjohn1180 | Boiler 3 | Sample #3 | 2/9/2005 | Hydrogen Chloride (HCl) | 0.0014728 | lb/MMBtu | Stoker/SlopedGrate/Other | 112 | million Btu/hr | 1975 | Coal | Fabric Filter | /Coal: Bituminous/ | ICR Phase I | 100 | -6.5206 | 0
MIPharma&Upjohn1180 | Boiler 3 | Sample #3 | 7/13/2006 | Hydrogen Chloride (HCl) | 0.14 | lb/MMBtu | Stoker/SlopedGrate/Other | 112 | million Btu/hr | 1975 | Coal | Fabric Filter | /Coal: Bituminous/ | ICR Phase I | 100 | -1.9661 | 0
NCBlueRidgePaper | G11042 | 1 | 8/4/2009 | Hydrogen Chloride (HCl) | 0.00021833 | lb/MMBtu | Stoker/SlopedGrate/Other | 380 | million Btu/hr | 1952 | Coal | Venturi Scrubber | Coal: Bituminous/Wood: Unadulterated Timber | ICR Phase II - ERT | 65.967 | -8.4295 | 0
NCBlueRidgePaper | G11042 | 2 | 8/4/2009 | Hydrogen Chloride (HCl) | 0.00025567 | lb/MMBtu | Stoker/SlopedGrate/Other | 380 | million Btu/hr | 1952 | Coal | Venturi Scrubber | Coal: Bituminous/Wood: Unadulterated Timber | ICR Phase II - ERT | 65.967 | -8.2716 | 0
NCBlueRidgePaper | G11042 | 3 | 8/5/2009 | Hydrogen Chloride (HCl) | 0.00033013 | lb/MMBtu | Stoker/SlopedGrate/Other | 380 | million Btu/hr | 1952 | Coal | Venturi Scrubber | Coal: Bituminous/Wood: Unadulterated Timber | ICR Phase II - ERT | 65.967 | -8.016 | 0
NCBlueRidgePaper | G11042 | Sample #1 | 1/12/1994 | Hydrogen Chloride (HCl) | 0.0019 | lb/MMBtu | Stoker/SlopedGrate/Other | 380 | million Btu/hr | 1952 | Coal | Venturi Scrubber | /Coal: Bituminous/ | ICR Phase I | 100 | -6.2659 | 0
NCBlueRidgePaper | G11042 | Sample #2 | 1/12/1994 | Hydrogen Chloride (HCl) | 0.0032 | lb/MMBtu | Stoker/SlopedGrate/Other | 380 | million Btu/hr | 1952 | Coal | Venturi Scrubber | /Coal: Bituminous/ | ICR Phase I | 100 | -5.7446 | 0
NCBlueRidgePaper | G11042 | Sample #3 | 1/12/1994 | Hydrogen Chloride (HCl) | 0.0033 | lb/MMBtu | Stoker/SlopedGrate/Other | 380 | million Btu/hr | 1952 | Coal | Venturi Scrubber | /Coal: Bituminous/ | ICR Phase I | 100 | -5.7138 | 0
NDMinnDakFarmers | Babcock and Wilcox Boiler #5 | Sample #1 | 10/26/2006 | Hydrogen Chloride (HCl) | 0.0005135 | lb/MMBtu | Stoker/SlopedGrate/Other | 225 | million Btu/hr | 1975 | Coal | Venturi Scrubber | /Biogas/Coal: Sub-bituminous/ | ICR Phase I | 97.6566 | -7.5743 | 0
NDMinnDakFarmers | Babcock and Wilcox Boiler #5 | Sample #2 | 10/26/2006 | Hydrogen Chloride (HCl) | 0.0002765 | lb/MMBtu | Stoker/SlopedGrate/Other | 225 | million Btu/hr | 1975 | Coal | Venturi Scrubber | /Biogas/Coal: Sub-bituminous/ | ICR Phase I | 97.6566 | -8.1933 | 0
NDMinnDakFarmers | Babcock and Wilcox Boiler #5 | Sample #3 | 10/26/2006 | Hydrogen Chloride (HCl) | 0.00030284 | lb/MMBtu | Stoker/SlopedGrate/Other | 225 | million Btu/hr | 1975 | Coal | Venturi Scrubber | /Biogas/Coal: Sub-bituminous/ | ICR Phase I | 97.6566 | -8.1023 | 0
OHPainesvilleMunicipalElectric | B004 | Sample #1 | 8/23/2006 | Hydrogen Chloride (HCl) | 0.001 | lb/MMBtu | Stoker/SlopedGrate/Other | 379.3 | million Btu/hr | 1959 | Coal | Electrostatic Precipitator | /Coal: Bituminous/ | ICR Phase I | 100 | -6.9078 | 0
OHPainesvilleMunicipalElectric | B004 | Sample #2 | 8/23/2006 | Hydrogen Chloride (HCl) | 0.001 | lb/MMBtu | Stoker/SlopedGrate/Other | 379.3 | million Btu/hr | 1959 | Coal | Electrostatic Precipitator | /Coal: Bituminous/ | ICR Phase I | 100 | -6.9078 | 0
OHPainesvilleMunicipalElectric | B004 | Sample #3 | 8/23/2006 | Hydrogen Chloride (HCl) | 0.002 | lb/MMBtu | Stoker/SlopedGrate/Other | 379.3 | million Btu/hr | 1959 | Coal | Electrostatic Precipitator | /Coal: Bituminous/ | ICR Phase I | 100 | -6.2146 | 0
SCCogenSouth | B001 - Main Boiler | Sample #1 | 11/25/2003 | Hydrogen Chloride (HCl) | 0.00029019 | lb/MMBtu | PC | 1337 | million Btu/hr | 1999 | Coal | Spray Dryer/Fabric Filter | /Coal: Bituminous/Industrial Sludge/Wood: Bark/ | ICR Phase I | 57.0196 | -8.145 | 0
SCCogenSouth | B001 - Main Boiler | Sample #1 | 11/3/2005 | Hydrogen Chloride (HCl) | 0.0012 | lb/MMBtu | PC | 1337 | million Btu/hr | 1999 | Coal | Spray Dryer/Fabric Filter | /Coal: Bituminous/Industrial Sludge/Wood: Bark/ | ICR Phase I | 40.6876 | -6.7254 | 0
SCCogenSouth | B001 - Main Boiler | Sample #1 | 11/7/2007 | Hydrogen Chloride (HCl) | 8.95e-05 | lb/MMBtu | PC | 1337 | million Btu/hr | 1999 | Coal | Spray Dryer/Fabric Filter | /Coal: Bituminous/Industrial Sludge/Wood: Bark/ | ICR Phase I | 68.8418 | -9.3213 | 0
SCCogenSouth | B001 - Main Boiler | Sample #1 | 8/18/2009 | Hydrogen Chloride (HCl) | 0.00235 | lb/MMBtu | PC | 1337 | million Btu/hr | 1999 | Coal | Spray Dryer/Fabric Filter | Coal: Bituminous | ICR Phase II - Templates | 100 | -6.0533 | 0
SCCogenSouth | B001 - Main Boiler | Sample #2 | 11/25/2003 | Hydrogen Chloride (HCl) | 0.00010922 | lb/MMBtu | PC | 1337 | million Btu/hr | 1999 | Coal | Spray Dryer/Fabric Filter | /Coal: Bituminous/Industrial Sludge/Wood: Bark/ | ICR Phase I | 57.0196 | -9.1221 | 0
SCCogenSouth | B001 - Main Boiler | Sample #2 | 11/3/2005 | Hydrogen Chloride (HCl) | 0.0013 | lb/MMBtu | PC | 1337 | million Btu/hr | 1999 | Coal | Spray Dryer/Fabric Filter | /Coal: Bituminous/Industrial Sludge/Wood: Bark/ | ICR Phase I | 40.6876 | -6.6454 | 0
SCCogenSouth | B001 - Main Boiler | Sample #2 | 11/7/2007 | Hydrogen Chloride (HCl) | 6.01e-05 | lb/MMBtu | PC | 1337 | million Btu/hr | 1999 | Coal | Spray Dryer/Fabric Filter | /Coal: Bituminous/Industrial Sludge/Wood: Bark/ | ICR Phase I | 68.8418 | -9.7195 | 0
SCCogenSouth | B001 - Main Boiler | Sample #2 | 8/18/2009 | Hydrogen Chloride (HCl) | 0.00024 | lb/MMBtu | PC | 1337 | million Btu/hr | 1999 | Coal | Spray Dryer/Fabric Filter | Coal: Bituminous | ICR Phase II - Templates | 100 | -8.3349 | 0
SCCogenSouth | B001 - Main Boiler | Sample #3 | 11/25/2003 | Hydrogen Chloride (HCl) | 0.00010941 | lb/MMBtu | PC | 1337 | million Btu/hr | 1999 | Coal | Spray Dryer/Fabric Filter | /Coal: Bituminous/Industrial Sludge/Wood: Bark/ | ICR Phase I | 57.0196 | -9.1204 | 0
SCCogenSouth | B001 - Main Boiler | Sample #3 | 11/3/2005 | Hydrogen Chloride (HCl) | 0.0015 | lb/MMBtu | PC | 1337 | million Btu/hr | 1999 | Coal | Spray Dryer/Fabric Filter | /Coal: Bituminous/Industrial Sludge/Wood: Bark/ | ICR Phase I | 40.6876 | -6.5023 | 0
SCCogenSouth | B001 - Main Boiler | Sample #3 | 11/7/2007 | Hydrogen Chloride (HCl) | 5.1e-05 | lb/MMBtu | PC | 1337 | million Btu/hr | 1999 | Coal | Spray Dryer/Fabric Filter | /Coal: Bituminous/Industrial Sludge/Wood: Bark/ | ICR Phase I | 68.8418 | -9.8837 | 0
SCCogenSouth | B001 - Main Boiler | Sample #3 | 8/19/2009 | Hydrogen Chloride (HCl) | 0.00215 | lb/MMBtu | PC | 1337 | million Btu/hr | 1999 | Coal | Spray Dryer/Fabric Filter | Coal: Bituminous | ICR Phase II - Templates | 100 | -6.1423 | 0
SCMilliken2324 | UTBH01, UTBH03, UTBH04 | Sample #1 | 5/7/2008 | Hydrogen Chloride (HCl) | 0.0005 | lb/MMBtu | Stoker/SlopedGrate/Other |  |  |  | Coal | Wet Scrubber | /Coal: Bituminous/Industrial Sludge/ | ICR Phase I | 72.6747 | -7.6009 | 0
SCMilliken2324 | UTBH01, UTBH03, UTBH04 | Sample #2 | 5/7/2008 | Hydrogen Chloride (HCl) | 0.0005 | lb/MMBtu | Stoker/SlopedGrate/Other |  |  |  | Coal | Wet Scrubber | /Coal: Bituminous/Industrial Sludge/ | ICR Phase I | 72.6747 | -7.6009 | 0
SCMilliken2324 | UTBH01, UTBH03, UTBH04 | Sample #3 | 5/7/2008 | Hydrogen Chloride (HCl) | 0.00064 | lb/MMBtu | Stoker/SlopedGrate/Other |  |  |  | Coal | Wet Scrubber | /Coal: Bituminous/Industrial Sludge/ | ICR Phase I | 72.6747 | -7.354 | 0
TNEastman_NO_CBIDATA | Boiler 27 | Sample #1 | 3/10/2005 | Hydrogen Chloride (HCl) | 0.002 | lb/MMBtu | PC | 655 | million Btu/hr | 1967 | Coal | Electrostatic Precipitator | /Coal: Bituminous/ | ICR Phase I | 100 | -6.2146 | 0
TNEastman_NO_CBIDATA | Boiler 27 | Sample #1 | 3/9/2005 | Hydrogen Chloride (HCl) | 0.0016 | lb/MMBtu | PC | 655 | million Btu/hr | 1967 | Coal | Electrostatic Precipitator | /Coal: Bituminous/ | ICR Phase I | 100 | -6.4378 | 0
TNEastman_NO_CBIDATA | Boiler 27 | Sample #2 | 3/10/2005 | Hydrogen Chloride (HCl) | 0.0032 | lb/MMBtu | PC | 655 | million Btu/hr | 1967 | Coal | Electrostatic Precipitator | /Coal: Bituminous/ | ICR Phase I | 100 | -5.7446 | 0
TNEastman_NO_CBIDATA | Boiler 27 | Sample #2 | 3/9/2005 | Hydrogen Chloride (HCl) | 0.002 | lb/MMBtu | PC | 655 | million Btu/hr | 1967 | Coal | Electrostatic Precipitator | /Coal: Bituminous/ | ICR Phase I | 100 | -6.2146 | 0
TNEastman_NO_CBIDATA | Boiler 27 | Sample #3 | 3/10/2005 | Hydrogen Chloride (HCl) | 0.0083 | lb/MMBtu | PC | 655 | million Btu/hr | 1967 | Coal | Electrostatic Precipitator | /Coal: Bituminous/ | ICR Phase I | 100 | -4.7915 | 0
TNEastman_NO_CBIDATA | Boiler 27 | Sample #3 | 3/9/2005 | Hydrogen Chloride (HCl) | 0.002 | lb/MMBtu | PC | 655 | million Btu/hr | 1967 | Coal | Electrostatic Precipitator | /Coal: Bituminous/ | ICR Phase I | 100 | -6.2146 | 0
TNEastman_NO_CBIDATA | Boiler 30 | Sample #1 | 8/26/2009 | Hydrogen Chloride (HCl) | 7.3e-05 | lb/MMBtu | PC | 780 | million Btu/hr | 1982 | Coal | Dry ScrubberElectrostatic Precipitator | Coal: Bituminous | ICR Phase II - Templates | 100 | -9.5251 | 0
TNEastman_NO_CBIDATA | Boiler 30 | Sample #2 | 3 | Hydrogen Chloride (HCl) | 7.3e-05 | lb/MMBtu | PC | 780 | million Btu/hr | 1982 | Coal | Dry ScrubberElectrostatic Precipitator | Coal: Bituminous | ICR Phase II - Templates | 100 | -9.5251 | 0
TNEastman_NO_CBIDATA | Boiler 30 | Sample #3 | 8/27/2009 | Hydrogen Chloride (HCl) | 7.1e-05 | lb/MMBtu | PC | 780 | million Btu/hr | 1982 | Coal | Dry ScrubberElectrostatic Precipitator | Coal: Bituminous | ICR Phase II - Templates | 100 | -9.5528 | 0
TNEastman_NO_CBIDATA | Boiler 31 | Sample #1 | 3/15/2005 | Hydrogen Chloride (HCl) | 0.0007 | lb/MMBtu | PC | 880 | million Btu/hr | 1993 | Coal | Fabric FilterDry Scrubber | /Coal: Bituminous/Process gas/ | ICR Phase I |  | -7.2644 | 0
TNEastman_NO_CBIDATA | Boiler 31 | Sample #2 | 3/15/2005 | Hydrogen Chloride (HCl) | 0.0007 | lb/MMBtu | PC | 880 | million Btu/hr | 1993 | Coal | Fabric FilterDry Scrubber | /Coal: Bituminous/Process gas/ | ICR Phase I |  | -7.2644 | 0
TNEastman_NO_CBIDATA | Boiler 31 | Sample #3 | 3/15/2005 | Hydrogen Chloride (HCl) | 0.0007 | lb/MMBtu | PC | 880 | million Btu/hr | 1993 | Coal | Fabric FilterDry Scrubber | /Coal: Bituminous/Process gas/ | ICR Phase I |  | -7.2644 | 0
VASmurfitStoneWestpt | PB08 | Sample #1 | 9/26/2009 | Hydrogen Chloride (HCl) | 0.00074 | lb/MMBtu | PC | 553 | million Btu/hr | 1964 | Coal | Wet Scrubber | Coal: Bituminous | ICR Phase II - Templates | 100 | -7.2089 | 0
VASmurfitStoneWestpt | PB08 | Sample #2 | 9/26/2009 | Hydrogen Chloride (HCl) | 0.000504 | lb/MMBtu | PC | 553 | million Btu/hr | 1964 | Coal | Wet Scrubber | Coal: Bituminous | ICR Phase II - Templates | 100 | -7.5929 | 0
VASmurfitStoneWestpt | PB08 | Sample #3 | 9/26/2009 | Hydrogen Chloride (HCl) | 0.000762 | lb/MMBtu | PC | 553 | million Btu/hr | 1964 | Coal | Wet Scrubber | Coal: Bituminous | ICR Phase II - Templates | 100 | -7.1796 | 0
VAUniversityofVirginia | 7103-1-01R | M26A-1 | 9/15/2009 | Hydrogen Chloride (HCl) | 0.00027019 | lb/MMBtu | Stoker/SlopedGrate/Other | 95 | million Btu/hr | 2007 | Coal | Spray Dryer/Fabric Filter | Coal: Bituminous | ICR Phase II - ERT | 100 | -8.2164 | 0
VAUniversityofVirginia | 7103-1-01R | M26A-2 | 9/16/2009 | Hydrogen Chloride (HCl) | 0.0002876 | lb/MMBtu | Stoker/SlopedGrate/Other | 95 | million Btu/hr | 2007 | Coal | Spray Dryer/Fabric Filter | Coal: Bituminous | ICR Phase II - ERT | 100 | -8.1539 | 0
VAUniversityofVirginia | 7103-1-01R | M26A-3 | 9/17/2009 | Hydrogen Chloride (HCl) | 0.00025976 | lb/MMBtu | Stoker/SlopedGrate/Other | 95 | million Btu/hr | 2007 | Coal | Spray Dryer/Fabric Filter | Coal: Bituminous | ICR Phase II - ERT | 100 | -8.2558 | 0
WINewPageBiron | B24 | 1 | 8/25/2009 | Hydrogen Chloride (HCl) | 0.00098532 | lb/MMBtu | Stoker/SlopedGrate/Other | 445.16 | million Btu/hr | 1986 | Coal | Electrostatic Precipitator | Coal: Sub-bituminous/Wood: Bark | ICR Phase II - ERT | 97.0417 | -6.9225 | 0
WINewPageBiron | B24 | 2 | 9/22/2009 | Hydrogen Chloride (HCl) | 0.00096335 | lb/MMBtu | Stoker/SlopedGrate/Other | 445.16 | million Btu/hr | 1986 | Coal | Electrostatic Precipitator | Coal: Sub-bituminous/Wood: Bark | ICR Phase II - ERT | 97.0417 | -6.9451 | 0
WINewPageBiron | B24 | 3 | 9/22/2009 | Hydrogen Chloride (HCl) | 0.00079641 | lb/MMBtu | Stoker/SlopedGrate/Other | 445.16 | million Btu/hr | 1986 | Coal | Electrostatic Precipitator | Coal: Sub-bituminous/Wood: Bark | ICR Phase II - ERT | 97.0417 | -7.1354 | 0
WINewPageBiron | B24 | Sample #1 | 9/12/2007 | Hydrogen Chloride (HCl) | 0.00054 | lb/MMBtu | Stoker/SlopedGrate/Other | 445.16 | million Btu/hr | 1986 | Coal | Electrostatic Precipitator | /Coal: Sub-bituminous/ | ICR Phase I | 100 | -7.5239 | 0
WINewPageBiron | B24 | Sample #2 | 9/12/2007 | Hydrogen Chloride (HCl) | 0.00052 | lb/MMBtu | Stoker/SlopedGrate/Other | 445.16 | million Btu/hr | 1986 | Coal | Electrostatic Precipitator | /Coal: Sub-bituminous/ | ICR Phase I | 100 | -7.5617 | 0
WINewPageBiron | B24 | Sample #3 | 9/12/2007 | Hydrogen Chloride (HCl) | 0.0007 | lb/MMBtu | Stoker/SlopedGrate/Other | 445.16 | million Btu/hr | 1986 | Coal | Electrostatic Precipitator | /Coal: Sub-bituminous/ | ICR Phase I | 100 | -7.2644 | 0
WINewPage-WisconsinRapids | Power Boiler 1 - B21 | Sample #1 | 12/14/2005 | Hydrogen Chloride (HCl) | 0.0003 | lb/MMBtu | Stoker/SlopedGrate/Other | 412.3 | million Btu/hr | 1966 | Coal | Electrostatic Precipitator | /Coal: Sub-bituminous/ | ICR Phase I | 100 | -8.1117 | 0
WINewPage-WisconsinRapids | Power Boiler 1 - B21 | Sample #2 | 12/15/2005 | Hydrogen Chloride (HCl) | 0.0014 | lb/MMBtu | Stoker/SlopedGrate/Other | 412.3 | million Btu/hr | 1966 | Coal | Electrostatic Precipitator | /Coal: Sub-bituminous/ | ICR Phase I | 100 | -6.5713 | 0
WINewPage-WisconsinRapids | Power Boiler 1 - B21 | Sample #3 | 12/15/2005 | Hydrogen Chloride (HCl) | 0.0007 | lb/MMBtu | Stoker/SlopedGrate/Other | 412.3 | million Btu/hr | 1966 | Coal | Electrostatic Precipitator | /Coal: Sub-bituminous/ | ICR Phase I | 100 | -7.2644 | 0
WINewPage-WisconsinRapids | Power Boiler 2 - B20 | Sample #1 | 5/21/2003 | Hydrogen Chloride (HCl) | 0.0008 | lb/MMBtu | Stoker/SlopedGrate/Other | 412.3 | million Btu/hr | 1966 | Coal | Electrostatic Precipitator | /Coal: Sub-bituminous/ | ICR Phase I | 100 | -7.1309 | 0
WINewPage-WisconsinRapids | Power Boiler 2 - B20 | Sample #1 | 5/22/2003 | Hydrogen Chloride (HCl) | 0.0099 | lb/MMBtu | Stoker/SlopedGrate/Other | 412.3 | million Btu/hr | 1966 | Coal | Electrostatic Precipitator | /Coal: Sub-bituminous/Wood: Bark/ | ICR Phase I | 44.5128 | -4.6152 | 0
WINewPage-WisconsinRapids | Power Boiler 2 - B20 | Sample #2 | 5/21/2003 | Hydrogen Chloride (HCl) | 0.0011 | lb/MMBtu | Stoker/SlopedGrate/Other | 412.3 | million Btu/hr | 1966 | Coal | Electrostatic Precipitator | /Coal: Sub-bituminous/ | ICR Phase I | 100 | -6.8124 | 0
WINewPage-WisconsinRapids | Power Boiler 2 - B20 | Sample #2 | 5/22/2003 | Hydrogen Chloride (HCl) | 0.0001 | lb/MMBtu | Stoker/SlopedGrate/Other | 412.3 | million Btu/hr | 1966 | Coal | Electrostatic Precipitator | /Coal: Sub-bituminous/Wood: Bark/ | ICR Phase I | 44.5128 | -9.2103 | 0
WINewPage-WisconsinRapids | Power Boiler 2 - B20 | Sample #3 | 5/21/2003 | Hydrogen Chloride (HCl) | 0.0008 | lb/MMBtu | Stoker/SlopedGrate/Other | 412.3 | million Btu/hr | 1966 | Coal | Electrostatic Precipitator | /Coal: Sub-bituminous/ | ICR Phase I | 100 | -7.1309 | 0
WYGeneralChemical | GR-2-L (C BOILER) | Sample #1 | 10/27/2004 | Hydrogen Chloride (HCl) | 0.0017 | lb/MMBtu | PC | 534 | million Btu/hr | 1974 | Coal | Electrostatic Precipitator | /Coal: Sub-bituminous/ | ICR Phase I | 100 | -6.3771 | 0
WYGeneralChemical | GR-2-L (C BOILER) | Sample #2 | 10/27/2004 | Hydrogen Chloride (HCl) | 0.0017 | lb/MMBtu | PC | 534 | million Btu/hr | 1974 | Coal | Electrostatic Precipitator | /Coal: Sub-bituminous/ | ICR Phase I | 100 | -6.3771 | 0
WYGeneralChemical | GR-2-L (C BOILER) | Sample #3 | 10/27/2004 | Hydrogen Chloride (HCl) | 0.002 | lb/MMBtu | PC | 534 | million Btu/hr | 1974 | Coal | Electrostatic Precipitator | /Coal: Sub-bituminous/ | ICR Phase I | 100 | -6.2146 | 0
WYGeneralChemical | GR-3-W (D BOILER) | Sample #1 | 10/21/2004 | Hydrogen Chloride (HCl) | 0.002 | lb/MMBtu | PC |  | unknown | 1975 | Coal | Electrostatic Precipitator | /Coal: Sub-bituminous/ | ICR Phase I | 100 | -6.2146 | 0
WYGeneralChemical | GR-3-W (D BOILER) | Sample #2 | 10/21/2004 | Hydrogen Chloride (HCl) | 0.002 | lb/MMBtu | PC |  | unknown | 1975 | Coal | Electrostatic Precipitator | /Coal: Sub-bituminous/ | ICR Phase I | 100 | -6.2146 | 0
WYGeneralChemical | GR-3-W (D BOILER) | Sample #3 | 10/21/2004 | Hydrogen Chloride (HCl) | 0.0019 | lb/MMBtu | PC |  | unknown | 1975 | Coal | Electrostatic Precipitator | /Coal: Sub-bituminous/ | ICR Phase I | 100 | -6.2659 | 0
Note on D10: Chris_Occhipinti: This was actually calculating the 99UL, not the UCL as the EPA had previously indicated. Neither statistic will be used by EPA for Floor Setting. The EPA will be using the 99UPL calculated below.
Note on D11: Chris_Occhipinti: This was actually calculating the 99UL, not the UCL as the EPA had previously indicated. Neither statistic will be used by EPA for Floor Setting. The EPA will be using the 99UPL calculated below.

## notes HCl
TNEastman_NO_CBIDATA | Boiler 25 | Sample #2 | 6/29/2004 | Particulate Matter (PM) filterable | 0.0186 | lb/MMBtu | PC | 655 | million Btu/hr | 1966 | Coal | Electrostatic Precipitator | /Coal: Bituminous/ | ICR Phase I | 100 |  | -3.9846 | 0 | 6/29/2004
TNEastman_NO_CBIDATA | Boiler 25 | Sample #3 | 6/29/2004 | Particulate Matter (PM) filterable | 0.003 | lb/MMBtu | PC | 655 | million Btu/hr | 1966 | Coal | Electrostatic Precipitator | /Coal: Bituminous/ | ICR Phase I | 100 |  | -5.8091 | 0 | 6/29/2004
Common Stack
IACargillEddyville | 1.001 | Hydrogen Chloride (HCl) | 3 | 0.013856 | 0.05 | lb/MMBtu | Fabric Filter | Coal | Stoker/SlopedGrate/Other | 2006 | [5 empty] | -2.9957 | 0 |  | 0 | #VALUE! | 1 | 1
IACargillEddyville | 1.002 | Hydrogen Chloride (HCl) | 3 | 0.013856 | 0.05 | lb/MMBtu | Fabric Filter | Coal | Stoker/SlopedGrate/Other | 2006 | [5 empty] | -2.9957 | 0 |  | 1 | #VALUE! | 1 | 2
IACargillEddyville | 1.039 | Hydrogen Chloride (HCl) | 3 | 0.013856 | 0.05 | lb/MMBtu | Fabric Filter | Coal | Stoker/SlopedGrate/Other | 2006 | [5 empty] | -2.9957 | 0 |  | 1 | #VALUE! | 0 | 1
IAGrainProcessing | Boiler #1 | Hydrogen Chloride (HCl) | 3 | 0.033126 | 0.19333 | lb/MMBtu | Cyclone or Multiclone | Coal | Stoker/SlopedGrate/Other | 2007 | [5 empty] | -1.6433 | 0 |  | 0 | #VALUE! | 1 | 1
IAGrainProcessing | Boiler #2 | Hydrogen Chloride (HCl) | 3 | 0.033126 | 0.19333 | lb/MMBtu | Cyclone or Multiclone | Coal | Stoker/SlopedGrate/Other | 2007 | [5 empty] | -1.6433 | 0 |  | 1 | #VALUE! | 1 | 2
IAGrainProcessing | Boiler #3 | Hydrogen Chloride (HCl) | 3 | 0.033126 | 0.19333 | lb/MMBtu | Cyclone or Multiclone | Coal | Stoker/SlopedGrate/Other | 2007 | [5 empty] | -1.6433 | 0 |  | 1 | #VALUE! | 1 | 2
IAGrainProcessing | Boiler #4 | Hydrogen Chloride (HCl) | 3 | 0.033126 | 0.19333 | lb/MMBtu | Cyclone or Multiclone | Coal | Stoker/SlopedGrate/Other | 2007 | [5 empty] | -1.6433 | 0 |  | 1 | #VALUE! | 1 | 2
IAGrainProcessing | Boiler #6 | Hydrogen Chloride (HCl) | 3 | 0.033126 | 0.19333 | lb/MMBtu | Cyclone or Multiclone | Coal | Stoker/SlopedGrate/Other | 2007 | [5 empty] | -1.6433 | 0 |  | 1 | #VALUE! | 1 | 2
IAGrainProcessing | Boiler #7 | Hydrogen Chloride (HCl) | 3 | 0.033126 | 0.19333 | lb/MMBtu | Electrostatic Precipitator | Coal | Stoker/SlopedGrate/Other | 2007 | [5 empty] | -1.6433 | 0 |  | 1 | #VALUE! | 0 | 1
IDTASCONampa | Babcock and Wilcox (B&W) #1 | Hydrogen Chloride (HCl) | 3 | 1.1882e-11 | 0.0009 | lb/MMBtu | Fabric Filter | Coal | PC | 2006 | [5 empty] | -7.0131 | 0 |  | 0 | #VALUE! | 1 | 1
IDTASCONampa | Babcock and Wilcox (B&W) #2 | Hydrogen Chloride (HCl) | 3 | 1.1882e-11 | 0.0009 | lb/MMBtu | Fabric Filter | Coal | PC | 2006 | [5 empty] | -7.0131 | 0 |  | 1 | #VALUE! | 0 | 1
ILADMQuincy | EU-5003 | Hydrogen Chloride (HCl) | 3 | 0.0095044 | 0.16967 | lb/MMBtu | Fabric Filter | Coal | Stoker/SlopedGrate/Other | 2005 | [5 empty] | -1.7739 | 0 |  | 0 | #VALUE! | 1 | 1
ILADMQuincy | EU-5004 | Hydrogen Chloride (HCl) | 3 | 0.0095044 | 0.16967 | lb/MMBtu | Fabric Filter | Coal | Stoker/SlopedGrate/Other | 2005 | [5 empty] | -1.7739 | 0 |  | 1 | #VALUE! | 0 | 1
ILJohnDeereHarvester | B7 | Hydrogen Chloride (HCl) | 3 | 0.0081445 | 0.19667 | lb/MMBtu | Electrostatic Precipitator | Coal | Stoker/SlopedGrate/Other | 2006 | [5 empty] | -1.6262 | 0 |  | 0 | #VALUE! | 1 | 1
ILJohnDeereHarvester | B8 | Hydrogen Chloride (HCl) | 3 | 0.0081445 | 0.19667 | lb/MMBtu | Electrostatic Precipitator | Coal | Stoker/SlopedGrate/Other | 2006 | [5 empty] | -1.6262 | 0 |  | 1 | #VALUE! | 1 | 2
ILJohnDeereHarvester | B9 | Hydrogen Chloride (HCl) | 3 | 0.0081445 | 0.19667 | lb/MMBtu | Electrostatic Precipitator | Coal | Stoker/SlopedGrate/Other | 2006 | [5 empty] | -1.6262 | 0 |  | 1 | #VALUE! | 0 | 1
INSABICInnovativePlastics | 09-002 Erie Boiler | Hydrogen Chloride (HCl) | 3 | 0.00078731 | 0.0026543 | lb/MMBtu | Fabric Filter | Coal | Stoker/SlopedGrate/Other | 2005 | [5 empty] | -5.9316 | 0 |  | 0 | #VALUE! | 1 | 1
INSABICInnovativePlastics | 09-002 Lasker Boiler | Hydrogen Chloride (HCl) | 3 | 0.00078731 | 0.0026543 | lb/MMBtu | Fabric Filter | Coal | Stoker/SlopedGrate/Other | 2005 | [5 empty] | -5.9316 | 0 |  | 1 | #VALUE! | 0 | 1
MIManistiquePaper | EUBLR001 | Hydrogen Chloride (HCl) | 1 |  | 0.11 | lb/MMBtu | Electrostatic Precipitator | Coal | Stoker/SlopedGrate/Other | 2006 | [5 empty] | -2.2073 | 0 |  | 0 | #VALUE! | 1 | 1
MIManistiquePaper | EUBLR002 | Hydrogen Chloride (HCl) | 1 |  | 0.11 | lb/MMBtu | Electrostatic Precipitator | Coal | Stoker/SlopedGrate/Other | 2006 | [5 empty] | -2.2073 | 0 |  | 1 | #VALUE! | 0 | 1
MOColumbiaPowerPlant | Boiler Unit 6 | Hydrogen Chloride (HCl) | 1 |  | 0.051 | lb/MMBtu | Fabric Filter | Coal | Stoker/SlopedGrate/Other | 2006 | [5 empty] | -2.9759 | 0 |  | 0 | #VALUE! | 1 | 1
MOColumbiaPowerPlant | Boiler Unit 7 | Hydrogen Chloride (HCl) | 1 |  | 0.051 | lb/MMBtu | Fabric Filter | Coal | Stoker/SlopedGrate/Other | 2006 | [5 empty] | -2.9759 | 0 |  | 1 | #VALUE! | 0 | 1
MOIP&LMissouriCity | Unit 1 | Hydrogen Chloride (HCl) | 3 | 0.014945 | 0.108 | lb/MMBtu | Fabric Filter | Coal | PC | 2007 | [5 empty] | -2.2256 | 0 |  | 0 | #VALUE! | 1 | 1
MOIP&LMissouriCity | Unit 2 | Hydrogen Chloride (HCl) | 3 | 0.014945 | 0.108 | lb/MMBtu | Fabric Filter | Coal | PC | 2007 | [5 empty] | -2.2256 | 0 |  | 1 | #VALUE! | 0 | 1
MOJamesRiverPowerStation | Unit 1 | Hydrogen Chloride (HCl) | 3 | 2.8618e-05 | 0.000212 | lb/MMBtu | Electrostatic Precipitator | Coal | PC | 2006 | [5 empty] | -8.4589 | 1 |  | 0 | #VALUE! | 1 | 1
MOJamesRiverPowerStation | Unit 2 | Hydrogen Chloride (HCl) | 3 | 2.8618e-05 | 0.000212 | lb/MMBtu | Electrostatic Precipitator | Coal | PC | 2006 | [5 empty] | -8.4589 | 1 |  | 1 | #VALUE! | 0 | 1
NCBlueRidgePaper | G11037 | Hydrogen Chloride (HCl) | 3 | 0.052367 | 0.060333 | lb/MMBtu | Electrostatic Precipitator | Coal | PC | 1994 | [5 empty] | -2.8079 | 0 |  | 0 | #VALUE! | 1 | 1
NCBlueRidgePaper | G11038 | Hydrogen Chloride (HCl) | 3 | 0.052367 | 0.060333 | lb/MMBtu | Electrostatic Precipitator | Coal | PC | 1994 | [5 empty] | -2.8079 | 0 |  | 1 | #VALUE! | 0 | 1
NYBlackRiverGen | E00001 | Hydrogen Chloride (HCl) | 3 | 0.015709 | 0.025167 | lb/MMBtu | Fabric FilterDry Sorbent Injection | Coal | FB | 2009 | [5 empty] | -3.6822 | 0 |  | 0 | #VALUE! | 1 | 1
NYBlackRiverGen | E00002 | Hydrogen Chloride (HCl) | 3 | 0.015709 | 0.025167 | lb/MMBtu | Fabric FilterDry Sorbent Injection | Coal | FB | 2009 | [5 empty] | -3.6822 | 0 |  | 1 | #VALUE! | 1 | 2
NYBlackRiverGen | E00003 | Hydrogen Chloride (HCl) | 3 | 0.015709 | 0.025167 | lb/MMBtu | Fabric FilterDry Sorbent Injection | Coal | FB | 2009 | [5 empty] | -3.6822 | 0 |  | 1 | #VALUE! | 0 | 1
OHOrrvilleUtilities | B001 | Hydrogen Chloride (HCl) | 3 | 0.00057735 | 0.0046667 | lb/MMBtu | Electrostatic Precipitator | Coal | PC | 2006 | [5 empty] | -5.3673 | 0 |  | 0 | #VALUE! | 1 | 1
OHOrrvilleUtilities | B004 | Hydrogen Chloride (HCl) | 3 | 0.00057735 | 0.0046667 | lb/MMBtu | Electrostatic Precipitator | Coal | PC | 2006 | [5 empty] | -5.3673 | 0 |  | 1 | #VALUE! | 0 | 1
PADomtarJohnsonburg | #81 Coal Boiler | Hydrogen Chloride (HCl) | 3 | 0.00015275 | 0.00083333 | lb/MMBtu | Wet ScrubberElectrostatic Precipitator | Coal | PC | 2007 | [5 empty] | -7.0901 | 0 |  | 0 | #VALUE! | 1 | 1
PADomtarJohnsonburg | #82 Coal Boiler | Hydrogen Chloride (HCl) | 3 | 0.00015275 | 0.00083333 | lb/MMBtu | Wet ScrubberElectrostatic Precipitator | Coal | PC | 2007 | [5 empty] | -7.0901 | 0 |  | 1 | #VALUE! | 0 | 1
PAPennState | 31 | Hydrogen Chloride (HCl) | 3 | 0.0045092 | 0.14933 | lb/MMBtu | Fabric Filter | Coal | Stoker/SlopedGrate/Other | 2008 | [5 empty] | -1.9016 | 0 |  | 0 | #VALUE! | 1 | 1
PAPennState | 32 | Hydrogen Chloride (HCl) | 3 | 0.0045092 | 0.14933 | lb/MMBtu | Fabric Filter | Coal | Stoker/SlopedGrate/Other | 2008 | [5 empty] | -1.9016 | 0 |  | 1 | #VALUE! | 1 | 2
PAPennState | 34 | Hydrogen Chloride (HCl) | 3 | 0.0045092 | 0.14933 | lb/MMBtu | Fabric Filter | Coal | Stoker/SlopedGrate/Other | 2008 | [5 empty] | -1.9016 | 0 |  | 1 | #VALUE! | 1 | 2
PAPennState | 35 | Hydrogen Chloride (HCl) | 3 | 0.0045092 | 0.14933 | lb/MMBtu | Fabric Filter | Coal | Stoker/SlopedGrate/Other | 2008 | [5 empty] | -1.9016 | 0 |  | 1 | #VALUE! | 0 | 1
SCGaley&Lord | 1EB1 | Hydrogen Chloride (HCl) | 3 | 0.00035119 | 0.0074667 | lb/MMBtu | Venturi Scrubber | Coal | Stoker/SlopedGrate/Other | 2007 | [5 empty] | -4.8973 | 1 |  | 0 | #VALUE! | 1 | 1
SCGaley&Lord | 1FB1 | Hydrogen Chloride (HCl) | 3 | 0.00035119 | 0.0074667 | lb/MMBtu | Venturi Scrubber | Coal | Stoker/SlopedGrate/Other | 2007 | [5 empty] | -4.8973 | 1 |  | 1 | #VALUE! | 0 | 1
SCINVISTACamdenPlant | Unit ID 1 - Boiler No. 1 | Hydrogen Chloride (HCl) | 1 |  | 0.109 | lb/MMBtu | Fabric Filter | Coal | Stoker/SlopedGrate/Other | 2006 | [5 empty] | -2.2164 | 0 |  | 0 | #VALUE! | 1 | 1
SCINVISTACamdenPlant | Unit ID 2 - Boiler No. 2 | Hydrogen Chloride (HCl) | 1 |  | 0.109 | lb/MMBtu | Fabric Filter | Coal | Stoker/SlopedGrate/Other | 2006 | [5 empty] | -2.2164 | 0 |  | 1 | #VALUE! | 0 | 1
SCINVISTACamdenPlant | Unit ID 3 - Boiler No. 3 | Hydrogen Chloride (HCl) | 1 |  | 0.151 | lb/MMBtu | Fabric Filter | Coal | Stoker/SlopedGrate/Other | 2006 | [5 empty] | -1.8905 | 0 |  | 0 | #VALUE! | 1 | 1
SCINVISTACamdenPlant | Unit ID 4 - Boiler No. 4 | Hydrogen Chloride (HCl) | 1 |  | 0.151 | lb/MMBtu | Fabric Filter | Coal | Stoker/SlopedGrate/Other | 2006 | [5 empty] | -1.8905 | 0 |  | 1 | #VALUE! | 0 | 1
TNViskase | Boiler 1 | Hydrogen Chloride (HCl) | 3 | 0.001 | 0.02 | lb/MMBtu | Fabric Filter | Coal | Stoker/SlopedGrate/Other | 2006 | [5 empty] | -3.912 | 0 |  | 0 | #VALUE! | 1 | 1
TNViskase | Boiler 2 | Hydrogen Chloride (HCl) | 3 | 0.001 | 0.02 | lb/MMBtu | Fabric Filter | Coal | Stoker/SlopedGrate/Other | 2006 | [5 empty] | -3.912 | 0 |  | 1 | #VALUE! | 0 | 1
WIDomtarNekoosa | B20 - Boiler No. 1 | Hydrogen Chloride (HCl) | 3 | 0.0032127 | 0.10514 | lb/MMBtu | Electrostatic Precipitator | Coal | Multiple Combustor Designs | 2007 | [5 empty] | -2.2525 | 0 |  | 0 | #VALUE! | 1 | 1
WIDomtarNekoosa | B21 - Boiler No. 2 | Hydrogen Chloride (HCl) | 3 | 0.0032127 | 0.10514 | lb/MMBtu | Electrostatic Precipitator | Coal | Multiple Combustor Designs | 2007 | [5 empty] | -2.2525 | 0 |  | 1 | #VALUE! | 1 | 2
WIDomtarNekoosa | B22 - Boiler No. 7 | Hydrogen Chloride (HCl) | 3 | 0.0032127 | 0.10514 | lb/MMBtu | Electrostatic Precipitator | Coal | Stoker/SlopedGrate/Other | 2007 | [5 empty] | -2.2525 | 0 |  | 1 | #VALUE! | 1 | 2
WIDomtarNekoosa | B24 - Boiler No. 10 | Hydrogen Chloride (HCl) | 3 | 0.0032127 | 0.10514 | lb/MMBtu | Electrostatic Precipitator | Coal | Multiple Combustor Designs | 2007 | [5 empty] | -2.2525 | 0 |  | 1 | #VALUE! | 0 | 1
WIGPGreenBay2818 | B26 - Stoker Boiler #6 | Hydrogen Chloride (HCl) | 3 | 0.0038527 | 0.031567 | lb/MMBtu | Fabric Filter | Coal | Stoker/SlopedGrate/Other | 2004 | [5 empty] | -3.4557 | 0 |  | 0 | #VALUE! | 1 | 1
WIGPGreenBay2818 | B27 - Cyclone Boiler #7 | Hydrogen Chloride (HCl) | 3 | 0.0038527 | 0.031567 | lb/MMBtu | Fabric Filter | Coal | Stoker/SlopedGrate/Other | 2004 | [5 empty] | -3.4557 | 0 |  | 1 | #VALUE! | 1 | 2
WIGPGreenBay2818 | B28 - Stoker Boiler #8 | Hydrogen Chloride (HCl) | 3 | 0.0038527 | 0.031567 | lb/MMBtu | Fabric Filter | Coal | Stoker/SlopedGrate/Other | 2004 | [5 empty] | -3.4557 | 0 |  | 1 | #VALUE! | 0 | 1
WINewPageKimberly | B21 | Hydrogen Chloride (HCl) | 3 | 0.0080829 | 0.15433 | lb/MMBtu | Electrostatic Precipitator | Coal | Stoker/SlopedGrate/Other | 2005 | [5 empty] | -1.8686 | 0 |  | 0 | #VALUE! | 1 | 1
WINewPageKimberly | B22 | Hydrogen Chloride (HCl) | 3 | 0.0080829 | 0.15433 | lb/MMBtu | Electrostatic Precipitator | Coal | Stoker/SlopedGrate/Other | 2005 | [5 empty] | -1.8686 | 0 |  | 1 | #VALUE! | 0 | 1

## Hg - Lowest Test Averages
This sheet was used to determine the Top 12% of sources based on the lowest stack test for each boiler.
It contains a list of the lowest (best performing) test for each unit reporting emissions in the database, ranked by performance.
Green Highlight = Top 12% Sources
Red Highlights = MACT on MACT Sources
FacilityID | CombustorID_common | Pollutant_Name | CountOfConsolidated_Std Emission Value | StDevOfConsolidated_Std Emission Value | AvgOfConsolidated_Std Emission Value | Consolidated_Std Value | Total Baseline Control | 10% Fuel Cat | Combustor Design | TestYear | ln(Emissions) | MACT on MACT | Manual Avg? | Dup Facil? | Dup Emiss? | Dup Check? | dup emission 2 | dup emiss check
IAUofIowa | EP7 Boiler 11 |  | 3 | 7.7184e-09 | 1.428e-08 | lb/MMBtu | Fabric FilterDry Sorbent Injection | Coal | FB | 2/21/2006 | -18.0644 | 0 | 1 |  | 0 | #VALUE! | 0 | 0
IAADMCornProcessingCR | EU-501B | Mercury (Hg) | 2 | 1.4142e-08 | 2e-08 | lb/MMBtu | Fabric FilterDry Sorbent Injection | Coal | FB | 2009 | -17.7275 | 0 |  |  | 0 | #VALUE! | 0 | 0
MITBSimonPowerPlant | Unit 4 |  | 3 | 1.1786e-08 | 2.8667e-08 | lb/MMBtu | Fabric FilterDry Sorbent Injection | Coal | FB | 1/9/2007 | -17.3675 | 0 | 1 |  | 0 | #VALUE! | 0 | 0
IARoquetteAmerica | Circulating Fluidized Bed Boiler (121) | Mercury (Hg) | 3 | 2.0742e-08 | 6.1686e-08 | lb/MMBtu | Fabric Filter/Dry Srubber (Lime Injection)/SNCR | Coal | FB | 2009 | -16.6012 | 0 |  |  | 0 | #VALUE! | 0 | 0
NCUNCCogen | ES-001 |  | 3 | 1.4707e-08 | 7.5572e-08 | lb/MMBtu | Fabric FilterDry Sorbent Injection | Coal | FB | 8/11/2009 | -16.3982 | 0 | 1 |  | 0 | #VALUE! | 0 | 0
MESDWarren | #21 Boiler | Mercury (Hg) | 3 | 2.2271e-08 | 1.1106e-07 | lb/MMBtu | Electrostatic Precipitator | Coal | Stoker/SlopedGrate/Other | 2007 | -16.0132 | 0 |  |  | 0 | #VALUE! | 0 | 0
INPurdueUniverisity | Boiler 5 | Mercury (Hg) | 3 | 1.0868e-08 | 1.2261e-07 | lb/MMBtu | Fabric FilterDry Sorbent Injection | Coal | FB | 2009 | -15.9142 | 0 |  |  | 0 | #VALUE! | 0 | 0
ILPolyOne | B1 | Mercury (Hg) | 3 | 5.1432e-08 | 1.2286e-07 | lb/MMBtu | Fabric FilterDry Sorbent Injection | Coal | FB | 2009 | -15.9122 | 0 |  |  | 0 | #VALUE! | 0 | 0
MITBSimonPowerPlant | Unit 2 |  | 3 | 5.271e-08 | 1.439e-07 | lb/MMBtu | Fabric Filter | Coal | PC | 7/25/2007 | -15.7541 | 0 | 1 |  | 0 | #VALUE! | 0 | 0
SCCogenSouth | B001 - Main Boiler | Mercury (Hg) | 3 | 6.8835e-08 | 1.7057e-07 | lb/MMBtu | Spray Dryer/Fabric Filter | Coal | PC | 2009 | -15.5841 | 0 |  |  | 0 | #VALUE! | 0 | 0
MITBSimonPowerPlant | Unit 1 | Mercury (Hg) | 3 | 7.6357e-08 | 1.7667e-07 | lb/MMBtu | Fabric Filter | Coal | PC | 2009 | -15.549 | 0 |  |  | 0 | #VALUE! | 0 | 0
NCDomtar | 65-25-0310 (No. 2 Hog Fuel Boiler) | Mercury (Hg) | 3 | 8.8882e-09 | 1.78e-07 | lb/MMBtu | No HAP APCD Control | Coal | Stoker/SlopedGrate/Other | 2009 | -15.5415 | 0 |  |  | 0 | #VALUE! | 0 | 0
IAMonsantoMuscatine | Boiler #8 (EP-195) | Mercury (Hg) | 3 | 1.1006e-07 | 2.2821e-07 | lb/MMBtu | Fabric Filter | Coal | Stoker/SlopedGrate/Other | 2009 | -15.293 | 0 |  |  | 0 | #VALUE! | 0 | 0
NCTysonHarmony | TYS-ES-21 | Mercury (Hg) | 3 | 3.0551e-08 | 2.4333e-07 | lb/MMBtu | Fabric Filter | Coal | Stoker/SlopedGrate/Other | 2006 | -15.2288 | 0 |  |  | 0 | #VALUE! | 0 | 0
IDAmalgamatedSugarCoTwinFalls | S-B1 | Mercury (Hg) | 3 | 1.8175e-08 | 2.5567e-07 | lb/MMBtu | Fabric Filter | Coal | Stoker/SlopedGrate/Other | 2006 | -15.1794 | 0 |  |  | 0 | #VALUE! | 0 | 0
VAStanleyFurniture | FB-2 |  | 3 | 8.6095e-08 | 2.8933e-07 | lb/MMBtu | Cyclone or Multiclone | Coal | Stoker/SlopedGrate/Other | 9/14/2006 | -15.0557 | 0 | 1 |  | 0 | #VALUE! | 0 | 0
GASPNewsprint | PB2 | Mercury (Hg) | 3 | 1.5742e-07 | 2.9364e-07 | lb/MMBtu | Electrostatic Precipitator | Coal | FB | 2009 | -15.0409 | 0 |  |  | 0 | #VALUE! | 0 | 0
TNCargillMemphis | Stoker Boiler 8001 | Mercury (Hg) | 3 | 1.0863e-07 | 3.1464e-07 | lb/MMBtu | Fabric Filter | Coal | Stoker/SlopedGrate/Other | 2009 | -14.9718 | 0 |  |  | 0 | #VALUE! | 0 | 0
AKDoyonUtilities_AK | 4 | Mercury (Hg) | 3 | 5.4225e-08 | 3.5167e-07 | lb/MMBtu | Fabric Filter | Coal | Stoker/SlopedGrate/Other | 2005 | -14.8606 | 0 |  |  | 0 | #VALUE! | 0 | 0
VAUniversityofVirginia | 7103-1-01R | Mercury (Hg) | 3 | 1.0268e-08 | 3.6998e-07 | lb/MMBtu | Spray Dryer/Fabric Filter | Coal | Stoker/SlopedGrate/Other | 2009 | -14.8098 | 0 |  |  | 0 | #VALUE! | 0 | 0
VADukeEnergyNarrows | Boiler #1 | Mercury (Hg) | 3 | 2.03e-07 | 3.83e-07 | lb/MMBtu | Electrostatic Precipitator | Coal | PC | 2004 | -14.7752 | 0 |  |  | 0 | #VALUE! | 0 | 0
MNVersoPaper | EU006 B&W | Mercury (Hg) | 1 |  | 3.88e-07 | lb/MMBtu | Venturi Scrubber | Coal | Stoker/SlopedGrate/Other | 2004 | -14.7623 | 0 |  |  | 0 | #VALUE! | 0 | 0
MINeenahPaperMI | Boiler 1 |  | 3 | 5.208e-08 | 3.9367e-07 | lb/MMBtu | Fabric Filter | Coal | Stoker/SlopedGrate/Other | 7/25/2006 | -14.7478 | 0 | 1 |  | 0 | #VALUE! | 0 | 0
OHAppletonIdeas | Boiler 4 (B003) | Mercury (Hg) | 3 | 2.5081e-08 | 3.9396e-07 | lb/MMBtu | Electrostatic Precipitator | Coal | Stoker/SlopedGrate/Other | 2003 | -14.747 | 0 |  |  | 0 | #VALUE! | 0 | 0
IAArchersDanielsMidlandDesMoines | Asea Boiler #1 | Mercury (Hg) | 3 | 3.5233e-07 | 4.1667e-07 | lb/MMBtu | Fabric Filter | Coal | FB | 2009 | -14.691 | 0 |  |  | 0 | #VALUE! | 1 | 1
TNNissanSmyrna | Boiler 3 | Mercury (Hg) | 3 | 1.0408e-07 | 4.1667e-07 | lb/MMBtu | Fabric Filter | Coal | Stoker/SlopedGrate/Other | 2007 | -14.691 | 0 |  |  | 1 | #VALUE! | 0 | 1
INTateLyleSagamore | 31B1 | Mercury (Hg) | 3 | 2.2818e-08 | 4.3145e-07 | lb/MMBtu | Fabric Filter | Coal | PC | 2009 | -14.6561 | 0 |  |  | 0 | #VALUE! | 0 | 0
MSWeyerhaeuserColumbus | AA-012 | Mercury (Hg) | 1 |  | 4.4543e-07 | lb/MMBtu | Electrostatic Precipitator | Coal | Stoker/SlopedGrate/Other | 2005 | -14.6242 | 0 |  |  | 0 | #VALUE! | 0 | 0
OKGPMuskogeeMill | B-3 | Mercury (Hg) | 3 | 1.1547e-07 | 4.6667e-07 | lb/MMBtu | Fabric Filter | Coal | PC | 2003 | -14.5777 | 0 |  |  | 0 | #VALUE! | 0 | 0
WIWausauRhine | B26 | Mercury (Hg) | 3 | 2.1e-07 | 4.8e-07 | lb/MMBtu | Electrostatic Precipitator | Coal | Stoker/SlopedGrate/Other | 2007 | -14.5495 | 0 |  |  | 0 | #VALUE! | 0 | 0
ALIPCourtland | No.2 Combination Boiler / 11CU201 | Mercury (Hg) | 3 | 4.6776e-08 | 5.38e-07 | lb/MMBtu | Dry ScrubberElectrostatic Precipitator | Coal | PC | 1996 | -14.4354 | 0 |  |  | 0 | #VALUE! | 0 | 0
VADukeEnergyNarrows | Boiler #2 |  | 3 | 2.2e-07 | 5.3933e-07 | lb/MMBtu | Electrostatic Precipitator | Coal | PC | 10/12/2004 | -14.4329 | 0 | 1 |  | 0 | #VALUE! | 0 | 0
TNNissanSmyrna | Boiler 2 | Mercury (Hg) | 3 | 2.4111e-07 | 5.4667e-07 | lb/MMBtu | Fabric Filter | Coal | Stoker/SlopedGrate/Other | 2007 | -14.4194 | 0 |  |  | 0 | #VALUE! | 0 | 0
MNRochesterUtilities | EU003 | Mercury (Hg) | 3 | 2.1443e-07 | 6.606e-07 | lb/MMBtu | Electrostatic Precipitator | Coal | PC | 2005 | -14.2301 | 0 |  |  | 0 | #VALUE! | 0 | 0
VADukeEnergyNarrows | Boiler #7 |  | 3 | 6.5041e-08 | 6.7133e-07 | lb/MMBtu | Electrostatic Precipitator | Coal | PC | 4/16/2004 | -14.214 | 0 | 1 |  | 0 | #VALUE! | 0 | 0
ILBungeDanville | CFB Boiler | Mercury (Hg) | 3 | 7.9008e-08 | 7.0433e-07 | lb/MMBtu | Fabric Filter | Coal | FB | 2009 | -14.166 | 0 |  |  | 0 | #VALUE! | 0 | 0
AKDoyonUtilities_AK | 7 | Mercury (Hg) | 3 | 2.2274e-07 | 7.2233e-07 | lb/MMBtu | Fabric Filter | Coal | Stoker/SlopedGrate/Other | 2005 | -14.1408 | 0 |  |  | 0 | #VALUE! | 0 | 0
SCSonocoHartsville | Boiler Number 9 | Mercury (Hg) | 3 | 4.6144e-07 | 7.6265e-07 | lb/MMBtu | Fabric FilterDry Sorbent Injection | Coal | FB | 2009 | -14.0865 | 0 |  |  | 0 | #VALUE! | 0 | 0
IAUofNorthernIowa | Boiler #3 | Mercury (Hg) | 3 | 5.3624e-07 | 7.68e-07 | lb/MMBtu | Fabric Filter | Coal | PC | 2009 | -14.0795 | 0 |  |  | 0 | #VALUE! | 0 | 0
VARadfordArmyAmmunitionPlant | Boiler No. 5 | Mercury (Hg) | 3 | 2.585e-07 | 7.7433e-07 | lb/MMBtu | Electrostatic Precipitator | Coal | PC | 2006 | -14.0713 | 0 |  |  | 0 | #VALUE! | 0 | 0
OHCargillSidney | B002 | Mercury (Hg) | 3 | 3.5133e-07 | 7.9333e-07 | lb/MMBtu | Fabric Filter | Coal | Stoker/SlopedGrate/Other | 2004 | -14.047 | 0 |  |  | 0 | #VALUE! | 0 | 0
GAInternationalPaperAugustaMills | PB1A |  | 3 | 3.3904e-07 | 8.4067e-07 | lb/MMBtu | Venturi Scrubber | Coal | PC | 8/9/2007 | -13.9891 | 1 | 1 |  | 0 | #VALUE! | 0 | 0
ARDomtarIndustries | PB2 | Mercury (Hg) | 3 | 6.9743e-07 | 8.4841e-07 | lb/MMBtu | Wet Scrubber | Coal | PC | 2004 | -13.9799 | 0 |  |  | 0 | #VALUE! | 0 | 0
TNEastman_NO_CBIDATA | Boiler 30 | Mercury (Hg) | 3 | 3.2702e-07 | 8.8865e-07 | lb/MMBtu | Dry ScrubberElectrostatic Precipitator | Coal | PC | 2009 | -13.9336 | 0 |  |  | 0 | #VALUE! | 0 | 0
NJVinelandMuniElectric-HowardDown | Unit 10 | Mercury (Hg) | 3 | 4.8361e-08 | 8.9668e-07 | lb/MMBtu | Electrostatic Precipitator | Coal | PC | 2008 | -13.9246 | 0 |  |  | 0 | #VALUE! | 0 | 0
VASmurfitStoneWestpt | PB08 | Mercury (Hg) | 3 | 1.1254e-07 | 9.4805e-07 | lb/MMBtu | Electrostatic Precipitator | Coal | PC | 2004 | -13.8689 | 0 |  |  | 0 | #VALUE! | 0 | 0
NCMCASCherryPoint | CP-152-BOIL-02 | Mercury (Hg) | 3 | 3.8118e-07 | 9.5e-07 | lb/MMBtu | Electrostatic Precipitator | Coal | Stoker/SlopedGrate/Other | 2006 | -13.8668 | 0 |  |  | 0 | #VALUE! | 0 | 0
VAVirginiaPolytechnic | Boiler 11 | Mercury (Hg) | 1 |  | 1e-06 | lb/MMBtu | Fabric FilterDry Scrubber | Coal | Stoker/SlopedGrate/Other | 2007 | -13.8155 | 0 |  |  | 0 | #VALUE! | 0 | 0
WVPPGMartinsville | R011-Boiler 3 | Mercury (Hg) | 3 | 7.0301e-08 | 1.0225e-06 | lb/MMBtu | Fabric Filter | Coal | PC | 2009 | -13.7933 | 0 |  |  | 0 | #VALUE! | 0 | 0
WIGreenBayPackagingMillDivision | Boiler B26- Coal Fired Boiler | Mercury (Hg) | 3 | 1.1015e-06 | 1.0333e-06 | lb/MMBtu | Fabric Filter | Coal | Stoker/SlopedGrate/Other | 2006 | -13.7827 | 0 |  |  | 0 | #VALUE! | 0 | 0
MNRochesterUtilities | EU002 | Mercury (Hg) | 3 | 1.5548e-07 | 1.0591e-06 | lb/MMBtu | Electrostatic Precipitator | Coal | PC | 2005 | -13.7581 | 0 |  |  | 0 | #VALUE! | 0 | 0
IDAmalgamatedSugarCoTwinFalls | S-B2 | Mercury (Hg) | 3 | 7.177e-07 | 1.134e-06 | lb/MMBtu | Fabric Filter | Coal | PC | 2006 | -13.6898 | 0 |  |  | 0 | #VALUE! | 0 | 0
NDMinnDakFarmers | Babcock and Wilcox Boiler #5 | Mercury (Hg) | 3 | 8.0616e-08 | 1.144e-06 | lb/MMBtu | Venturi Scrubber | Coal | Stoker/SlopedGrate/Other | 2006 | -13.681 | 0 |  |  | 0 | #VALUE! | 0 | 0
IDTASCOPaul | Erie City Boiler | Mercury (Hg) | 3 | 1.8475e-07 | 1.1933e-06 | lb/MMBtu | Wet Scrubber | Coal | PC | 2006 | -13.6388 | 0 |  |  | 0 | #VALUE! | 0 | 0
VADukeEnergyNarrows | Boiler #4 | Mercury (Hg) | 3 | 4.3574e-07 | 1.2013e-06 | lb/MMBtu | Electrostatic Precipitator | Coal | PC | 2004 | -13.6321 | 0 |  |  | 0 | #VALUE! | 0 | 0
MOAnheuserBusch | Boiler 5 |  | 3 | 2.5287e-07 | 1.2113e-06 | lb/MMBtu | Electrostatic Precipitator | Coal | PC | 6/6/2003 | -13.6238 | 1 | 1 |  | 0 | #VALUE! | 0 | 0
MOAnheuserBusch | Boiler 1 |  | 3 | 6.8069e-08 | 1.2467e-06 | lb/MMBtu | Electrostatic Precipitator | Coal | PC | 6/7/2003 | -13.595 | 1 | 1 |  | 0 | #VALUE! | 0 | 0
GAGPSRMRiincon | EU BO01 | Mercury (Hg) | 2 | 6.1377e-07 | 1.256e-06 | lb/MMBtu | Fabric FilterDry Sorbent Injection | Coal | FB | 2004 | -13.5876 | 0 |  |  | 0 | #VALUE! | 0 | 0
VAMeadWestVaco-CovingtonVA | PWR006, PWR007, PWR008, PWR009 | Mercury (Hg) | 3 | 1.9925e-07 | 1.29e-06 | lb/MMBtu | Dry ScrubberElectrostatic Precipitator | Coal | Multiple Combustor Designs | 2005 | -13.5609 | 0 |  |  | 0 | #VALUE! | 0 | 0
GACaraustar | CB01 | Mercury (Hg) | 1 |  | 1.3e-06 | lb/MMBtu | Fabric Filter | Coal | PC | 2006 | -13.5531 | 0 |  |  | 0 | #VALUE! | 1 | 1
WIAppleton | B22 Coal Fired Boiler | Mercury (Hg) | 1 |  | 1.3e-06 | lb/MMBtu | Cyclone or Multiclone | Coal | Stoker/SlopedGrate/Other | 2005 | -13.5531 | 0 |  |  | 1 | #VALUE! | 0 | 1
VABearIslandPaperCoAshland | Unit Ref #2 (Combo Boiler) |  | 3 | 3.4443e-08 | 1.3347e-06 | lb/MMBtu | Electrostatic Precipitator | Coal | Stoker/SlopedGrate/Other | 8/9/2007 | -13.5268 | 0 | 1 |  | 0 | #VALUE! | 0 | 0
INSABICInnovativePlastics | 01-001 BW1 & BW2 | Mercury (Hg) | 3 | 4.4981e-07 | 1.342e-06 | lb/MMBtu | Fabric Filter | Coal | PC | 2006 | -13.5213 | 0 |  |  | 0 | #VALUE! | 0 | 0
PAPHGlatfelter | PB5 | Mercury (Hg) | 3 | 6.8558e-07 | 1.373e-06 | lb/MMBtu | Dry Sorbent InjectionElectrostatic Precipitator | Coal | FB | 2009 | -13.4985 | 0 |  |  | 0 | #VALUE! | 0 | 0
OHSmartPapersHoldingsLLC | B020 | Mercury (Hg) | 2 | 4.9497e-08 | 1.385e-06 | lb/MMBtu | Electrostatic Precipitator | Coal | Stoker/SlopedGrate/Other | 2005 | -13.4898 | 0 |  |  | 0 | #VALUE! | 0 | 0
VADukeEnergyNarrows | Boiler #5 |  | 3 | 6.5252e-07 | 1.4137e-06 | lb/MMBtu | Electrostatic Precipitator | Coal | PC | 4/13/2004 | -13.4693 | 0 | 1 |  | 0 | #VALUE! | 0 | 0
GAGPCedarSprings | U500 - Power Boiler No 1 | Mercury (Hg) | 3 | 3.747e-07 | 1.42e-06 | lb/MMBtu | Wet Scrubber | Coal | PC | 2009 | -13.4649 | 1 |  |  | 0 | #VALUE! | 0 | 0
ALGeorgiaPacificNaheola | Z016 - CB2 | Mercury (Hg) | 2 | 4.2426e-07 | 1.43e-06 | lb/MMBtu | Electrostatic Precipitator | Coal | Stoker/SlopedGrate/Other | 2003 | -13.4578 | 0 |  |  | 0 | #VALUE! | 0 | 0
MNRochesterUtilities | EU001 | Mercury (Hg) | 3 | 3.5222e-07 | 1.4697e-06 | lb/MMBtu | Electrostatic Precipitator | Coal | PC | 2005 | -13.4305 | 0 |  |  | 0 | #VALUE! | 0 | 0
VADukeEnergyNarrows | Boiler #3 |  | 3 | 4.7236e-07 | 1.4727e-06 | lb/MMBtu | Electrostatic Precipitator | Coal | PC | 4/14/2004 | -13.4284 | 0 | 1 |  | 0 | #VALUE! | 0 | 0
WIFlambeauRiverPaper | B24 | Mercury (Hg) | 3 | 1.3156e-06 | 1.4833e-06 | lb/MMBtu | Venturi Scrubber | Coal | Stoker/SlopedGrate/Other | 2003 | -13.4212 | 0 |  |  | 0 | #VALUE! | 0 | 0
MIHollandBPW | Unit 3 | Mercury (Hg) | 3 | 1.2423e-07 | 1.4933e-06 | lb/MMBtu | Electrostatic Precipitator | Coal | PC | 2007 | -13.4145 | 0 |  |  | 0 | #VALUE! | 0 | 0
WVPPGMartinsville | R072-Boiler 5 | Mercury (Hg) | 2 | 7.0711e-08 | 1.55e-06 | lb/MMBtu | Electrostatic Precipitator | Coal | PC | 2007 | -13.3773 | 0 |  |  | 0 | #VALUE! | 0 | 0
OHDukeEnergyGenerationCincinnati | B022 (Boiler #4, IG-4A) | Mercury (Hg) | 3 | 1.6e-07 | 1.71e-06 | lb/MMBtu | Electrostatic Precipitator | Coal | PC | 2007 | -13.279 | 1 |  |  | 0 | #VALUE! | 0 | 0
MNAmericanCrystalCrookston | Boiler 1 | Mercury (Hg) | 3 | 4.579e-07 | 1.7153e-06 | lb/MMBtu | Electrostatic Precipitator | Coal | Stoker/SlopedGrate/Other | 2005 | -13.2759 | 0 |  |  | 0 | #VALUE! | 0 | 0
IDTASCOPaul | Babcock and Wilcox (B&W) Boiler | Mercury (Hg) | 1 |  | 1.76e-06 | lb/MMBtu | Wet Scrubber | Coal | Stoker/SlopedGrate/Other | 2006 | -13.2502 | 0 |  |  | 0 | #VALUE! | 0 | 0
WIDairylandPower-Alma | Alma 1, 2 and 3 | Mercury (Hg) | 2 | 3.182e-07 | 1.775e-06 | lb/MMBtu | Electrostatic Precipitator | Coal | PC | 2005 | -13.2417 | 0 |  |  | 0 | #VALUE! | 0 | 0
MAUMass | EU# 3,4,5 | Mercury (Hg) | 3 | 3.5341e-07 | 1.79e-06 | lb/MMBtu | Fabric Filter | Coal | Stoker/SlopedGrate/Other | 2005 | -13.2333 | 0 |  |  | 0 | #VALUE! | 0 | 0
OHCargillSidney | B001 | Mercury (Hg) | 3 | 8.4914e-07 | 1.8033e-06 | lb/MMBtu | Fabric Filter | Coal | Stoker/SlopedGrate/Other | 2004 | -13.2259 | 0 |  |  | 0 | #VALUE! | 0 | 0
MIPharma&Upjohn1180 | Boiler 3 | Mercury (Hg) | 3 | 7.3711e-08 | 1.8167e-06 | lb/MMBtu | Fabric Filter | Coal | Stoker/SlopedGrate/Other | 2005 | -13.2185 | 0 |  |  | 0 | #VALUE! | 0 | 0
OHPainesvilleMunicipalElectric | B004 | Mercury (Hg) | 2 | 2.6163e-07 | 1.835e-06 | lb/MMBtu | Electrostatic Precipitator | Coal | Stoker/SlopedGrate/Other | 2005 | -13.2085 | 0 |  |  | 0 | #VALUE! | 0 | 0
WIThilmanyLLC | B09 and B11 (common stack) | Mercury (Hg) | 3 | 2.1332e-07 | 1.845e-06 | lb/MMBtu | Electrostatic Precipitator | Coal | Stoker/SlopedGrate/Other | 2004 | -13.203 | 0 |  |  | 0 | #VALUE! | 0 | 0
WINewPage-WisconsinRapids | Power Boiler 2 - B20 | Mercury (Hg) | 3 | 5.9506e-07 | 1.85e-06 | lb/MMBtu | Electrostatic Precipitator | Coal | Stoker/SlopedGrate/Other | 2003 | -13.2003 | 0 |  |  | 0 | #VALUE! | 0 | 0
GACargill-Gainesville | B001 | Mercury (Hg) | 3 | 4.3589e-07 | 1.9e-06 | lb/MMBtu | Fabric Filter | Coal | Stoker/SlopedGrate/Other | 2006 | -13.1737 | 0 |  |  | 0 | #VALUE! | 1 | 1
OHMortonSaltRittman | B003 - Coal-Fired Boiler #1 | Mercury (Hg) | 3 | 1.7321e-07 | 1.9e-06 | lb/MMBtu | Fabric Filter/Activated Carbon Adsorption or InjectionWet Sorbent Injection | Coal | Stoker/SlopedGrate/Other | 2007 | -13.1737 | 1 |  |  | 1 | #VALUE! | 1 | 2
VARadfordArmyAmmunitionPlant | Boiler No. 3 | Mercury (Hg) | 3 | 7.0314e-07 | 1.9e-06 | lb/MMBtu | Electrostatic Precipitator | Coal | PC | 2006 | -13.1737 | 0 |  |  | 1 | #VALUE! | 0 | 1
NCUNCCogen | ES-002 | Mercury (Hg) | 3 | 8.3865e-07 | 1.9333e-06 | lb/MMBtu | Fabric FilterDry Sorbent Injection | Coal | FB | 2004 | -13.1563 | 0 |  |  | 0 | #VALUE! | 0 | 0
IAMuscatinePowerandWater | Unit 7 |  | 3 | 2.0108e-07 | 1.9633e-06 | lb/MMBtu | Electrostatic Precipitator | Coal | Stoker/SlopedGrate/Other | 10/10/2006 | -13.1409 | 0 | 1 |  | 0 | #VALUE! | 0 | 0
OKGPMuskogeeMill | B-4 | Mercury (Hg) | 3 | 0 | 2e-06 | lb/MMBtu | Fabric Filter | Coal | PC | 2003 | -13.1224 | 0 |  |  | 0 | #VALUE! | 0 | 0
NCBlueRidgePaper | G11042 | Mercury (Hg) | 3 | 6.9656e-07 | 2.05e-06 | lb/MMBtu | Venturi Scrubber | Coal | Stoker/SlopedGrate/Other | 2009 | -13.0977 | 0 |  |  | 0 | #VALUE! | 0 | 0
MOIPLBlueValley | Unit 1 | Mercury (Hg) | 3 | 6.6786e-07 | 2.0867e-06 | lb/MMBtu | Electrostatic Precipitator | Coal | PC | 2007 | -13.0799 | 0 |  |  | 0 | #VALUE! | 1 | 1
PABayValleyFoodsPittsburgh | Boilers 3 and 4 | Mercury (Hg) | 3 | 3.2747e-07 | 2.0867e-06 | lb/MMBtu | Cyclone or Multiclone | Coal | Stoker/SlopedGrate/Other | 2005 | -13.0799 | 0 |  |  | 1 | #VALUE! | 0 | 1
MDDeptofNavySupportFacilityIndianHead | PTO - 873 - E3 (3-0006) (Boiler 3) | Mercury (Hg) | 3 | 4.3589e-07 | 2.1e-06 | lb/MMBtu | Electrostatic Precipitator | Coal | PC | 2008 | -13.0736 | 0 |  |  | 0 | #VALUE! | 1 | 1
NCBlueRidgePaper | G11040 | Mercury (Hg) | 3 | 2e-07 | 2.1e-06 | lb/MMBtu | Electrostatic Precipitator | Coal | PC | 1993 | -13.0736 | 0 |  |  | 1 | #VALUE! | 1 | 2
OHMortonSaltRittman | B002 - Coal-Fired Boiler #2 | Mercury (Hg) | 3 | 1.7321e-07 | 2.1e-06 | lb/MMBtu | Fabric Filter/Activated Carbon Adsorption or InjectionWet Sorbent Injection | Coal | Stoker/SlopedGrate/Other | 2007 | -13.0736 | 1 |  |  | 1 | #VALUE! | 0 | 1
MITBSimonPowerPlant | Unit 3 |  | 3 | 1.9088e-07 | 2.1267e-06 | lb/MMBtu | Electrostatic Precipitator | Coal | PC |  | -13.061 | 0 | 1 |  | 0 | #VALUE! | 1 | 1
MOAnheuserBusch | Boiler 8 |  | 3 | 1.5695e-07 | 2.1267e-06 | lb/MMBtu | Electrostatic Precipitator | Coal | Stoker/SlopedGrate/Other | 6/8/2003 | -13.061 | 1 | 1 |  | 1 | #VALUE! | 0 | 1
TNEastman_NO_CBIDATA | Boiler 31 | Mercury (Hg) | 3 | 2.3094e-07 | 2.1333e-06 | lb/MMBtu | Fabric FilterDry Scrubber | Coal | PC | 2005 | -13.0578 | 0 |  |  | 0 | #VALUE! | 0 | 0
OHUofCincinnati | B108 | Mercury (Hg) | 1 |  | 2.1389e-06 | lb/MMBtu | Fabric Filter | Coal | Stoker/SlopedGrate/Other | 2005 | -13.0552 | 0 |  |  | 0 | #VALUE! | 0 | 0
ALGeorgiaPacificNaheola | Z015 - CB1 | Mercury (Hg) | 2 | 9.3338e-07 | 2.14e-06 | lb/MMBtu | Electrostatic Precipitator | Coal | Stoker/SlopedGrate/Other | 2003 | -13.0547 | 0 |  |  | 0 | #VALUE! | 0 | 0
WYGeneralChemical | GR-2-L (C BOILER) | Mercury (Hg) | 3 | 8.5337e-07 | 2.1767e-06 | lb/MMBtu | Electrostatic Precipitator | Coal | PC | 2004 | -13.0377 | 0 |  |  | 0 | #VALUE! | 0 | 0
VARadfordArmyAmmunitionPlant | Boiler No. 2 | Mercury (Hg) | 3 | 1.5536e-06 | 2.2557e-06 | lb/MMBtu | Electrostatic Precipitator | Coal | PC | 2006 | -13.0021 | 0 |  |  | 0 | #VALUE! | 0 | 0
ILPrairiePowerPearl | B1 | Mercury (Hg) | 3 | 3.8432e-07 | 2.27e-06 | lb/MMBtu | Wet Scrubber | Coal | PC | 2005 | -12.9957 | 0 |  |  | 0 | #VALUE! | 0 | 0
WINewPage-WisconsinRapids | Power Boiler 1 - B21 | Mercury (Hg) | 3 | 2.2189e-07 | 2.2767e-06 | lb/MMBtu | Electrostatic Precipitator | Coal | Stoker/SlopedGrate/Other | 2005 | -12.9928 | 0 |  |  | 0 | #VALUE! | 0 | 0
NYAESWestover | Boiler 13 | Mercury (Hg) | 3 | 3.4447e-07 | 2.2869e-06 | lb/MMBtu | Electrostatic Precipitator | Coal | PC | 2008 | -12.9883 | 0 |  |  | 0 | #VALUE! | 0 | 0
VAGPBigIsland2703 | PWR04 - No. 4 Power Boiler | Mercury (Hg) | 3 | 3.0612e-06 | 2.29e-06 | lb/MMBtu | Electrostatic Precipitator | Coal | PC | 2007 | -12.987 | 0 |  |  | 0 | #VALUE! | 0 | 0
VAPhilipMorrisPark500 | B3 | Mercury (Hg) | 3 | 4.5826e-08 | 2.34e-06 | lb/MMBtu | Electrostatic Precipitator | Coal | PC | 2007 | -12.9654 | 0 |  |  | 0 | #VALUE! | 0 | 0
MOBASFHannibal | Coal Fired Boiler #5 | Mercury (Hg) | 3 | 7.2459e-07 | 2.3833e-06 | lb/MMBtu | Electrostatic Precipitator | Coal | Stoker/SlopedGrate/Other | 2005 | -12.947 | 0 |  |  | 0 | #VALUE! | 0 | 0
MOUofMissouri | Boiler 10 | Mercury (Hg) | 3 | 2.9604e-07 | 2.3973e-06 | lb/MMBtu | Fabric FilterDry Sorbent Injection | Coal | Stoker/SlopedGrate/Other | 2009 | -12.9412 | 0 |  |  | 0 | #VALUE! | 0 | 0
VAINVISTAWaynesboro | 2-205 (B#2) Boiler #2 | Mercury (Hg) | 3 | 1.1362e-06 | 2.46e-06 | lb/MMBtu | Fabric Filter | Coal | PC | 2009 | -12.9153 | 0 |  |  | 0 | #VALUE! | 1 | 1
WVUCCSouthCharleston | B25 | Mercury (Hg) | 1 |  | 2.46e-06 | lb/MMBtu | Electrostatic Precipitator | Coal | PC | 2007 | -12.9153 | 0 |  |  | 1 | #VALUE! | 0 | 1
MOMallinckrodt | Boiler 6 | Mercury (Hg) | 3 | 4.094e-07 | 2.4696e-06 | lb/MMBtu | Fabric Filter | Coal | Stoker/SlopedGrate/Other | 2009 | -12.9115 | 1 |  |  | 0 | #VALUE! | 0 | 0
NCDomtar | 64-25-0290 (No. 1 Hog Fuel Boiler) | Mercury (Hg) | 3 | 1.8735e-07 | 2.47e-06 | lb/MMBtu | Fabric Filter | Coal | Stoker/SlopedGrate/Other | 2008 | -12.9113 | 0 |  |  | 0 | #VALUE! | 0 | 0
WINewPageBiron | B24 | Mercury (Hg) | 3 | 4.6812e-07 | 2.5445e-06 | lb/MMBtu | Electrostatic Precipitator | Coal | Stoker/SlopedGrate/Other | 2009 | -12.8816 | 0 |  |  | 0 | #VALUE! | 0 | 0
TNOakRidge-Y12 | Boiler/Unit 31 | Mercury (Hg) | 3 | 1.1547e-07 | 2.5667e-06 | lb/MMBtu | Fabric Filter | Coal | PC | 2005 | -12.8729 | 0 |  |  | 0 | #VALUE! | 0 | 0
OHShelbyMuniLightPlant | B008 | Mercury (Hg) | 3 | 4.7258e-08 | 2.6333e-06 | lb/MMBtu | Electrostatic Precipitator | Coal | PC | 2007 | -12.8473 | 0 |  |  | 0 | #VALUE! | 1 | 1
SCClemson | 04-B04 | Mercury (Hg) | 3 | 1.5275e-07 | 2.6333e-06 | lb/MMBtu | Fabric Filter | Coal | Stoker/SlopedGrate/Other | 2008 | -12.8473 | 0 |  |  | 1 | #VALUE! | 0 | 1
OKGPMuskogeeMill | B-2 | Mercury (Hg) | 3 | 5.7735e-07 | 2.6667e-06 | lb/MMBtu | Electrostatic Precipitator | Coal | PC | 2003 | -12.8347 | 0 |  |  | 0 | #VALUE! | 0 | 0
TNBowaterNewsprint | Power Boiler No. 3 | Mercury (Hg) | 3 | 1.5275e-07 | 2.7667e-06 | lb/MMBtu | Electrostatic Precipitator | Coal | PC | 2005 | -12.7979 | 0 |  |  | 0 | #VALUE! | 0 | 0
OHBungeDelphos | B001 (Coal Fired Boiler) |  | 3 | 4.7823e-07 | 2.78e-06 | lb/MMBtu | Fabric Filter | Coal | Stoker/SlopedGrate/Other | 3/1/2008 | -12.7931 | 0 | 1 |  | 0 | #VALUE! | 0 | 0
WIWausau | # 6 Power Boiler (B20) | Mercury (Hg) | 3 | 2.5159e-07 | 2.79e-06 | lb/MMBtu | Electrostatic Precipitator | Coal | Stoker/SlopedGrate/Other | 2007 | -12.7895 | 0 |  |  | 0 | #VALUE! | 0 | 0
OHShelbyMuniLightPlant | B007 | Mercury (Hg) | 3 | 2.2855e-07 | 2.8033e-06 | lb/MMBtu | Electrostatic Precipitator | Coal | PC | 2006 | -12.7847 | 0 |  |  | 0 | #VALUE! | 0 | 0
VADukeEnergyNarrows | Boiler #6 | Mercury (Hg) | 3 | 7.6794e-07 | 2.8333e-06 | lb/MMBtu | Electrostatic Precipitator | Coal | PC | 2004 | -12.7741 | 0 |  |  | 0 | #VALUE! | 0 | 0
WIThilmanyPapersNicoletMill | Stack S11 (B23 and B24) | Mercury (Hg) | 3 | 3.4646e-07 | 2.8633e-06 | lb/MMBtu | No HAP APCD Control | Coal | Stoker/SlopedGrate/Other | 2004 | -12.7635 | 0 |  |  | 0 | #VALUE! | 0 | 0
NYCornellUniversity | B1 | Mercury (Hg) | 3 | 1.3382e-06 | 2.9467e-06 | lb/MMBtu | Fabric Filter | Coal | Stoker/SlopedGrate/Other | 2007 | -12.7348 | 0 |  |  | 0 | #VALUE! | 0 | 0
TNEastman_NO_CBIDATA | Boiler 25 |  | 3 | 1.5275e-07 | 2.9667e-06 | lb/MMBtu | Electrostatic Precipitator | Coal | PC | 11/11/2004 | -12.7281 | 0 | 1 |  | 0 | #VALUE! | 0 | 0
FLSmurfit-Stone | 7PB | Mercury (Hg) | 3 | 2.4637e-07 | 2.99e-06 | lb/MMBtu | Electrostatic Precipitator | Coal | PC | 2007 | -12.7202 | 0 |  |  | 0 | #VALUE! | 0 | 0
WIWausau | # 5 Power Boiler (B24) | Mercury (Hg) | 3 | 5.7735e-09 | 3.0767e-06 | lb/MMBtu | Electrostatic Precipitator | Coal | Stoker/SlopedGrate/Other | 2007 | -12.6917 | 0 |  |  | 0 | #VALUE! | 0 | 0
NCBlueRidgePaper | G11039 | Mercury (Hg) | 3 | 9.4522e-07 | 3.1267e-06 | lb/MMBtu | Electrostatic Precipitator | Coal | PC | 1993 | -12.6755 | 0 |  |  | 0 | #VALUE! | 0 | 0
PAPHGlatfelter | PB4 | Mercury (Hg) | 3 | 1.5997e-06 | 3.1379e-06 | lb/MMBtu | Electrostatic Precipitator | Coal | PC | 2006 | -12.672 | 0 |  |  | 0 | #VALUE! | 0 | 0
PAPHGlatfelter | PB1 | Mercury (Hg) | 3 | 1.6022e-06 | 3.1461e-06 | lb/MMBtu | Electrostatic Precipitator | Coal | PC | 2006 | -12.6693 | 0 |  |  | 0 | #VALUE! | 0 | 0
PAPHGlatfelter | PB3 | Mercury (Hg) | 3 | 1.609e-06 | 3.1468e-06 | lb/MMBtu | Electrostatic Precipitator | Coal | PC | 2006 | -12.6691 | 0 |  |  | 0 | #VALUE! | 0 | 0
ILRockIslandArsenal | Boiler #4 | Mercury (Hg) | 3 | 3.1974e-07 | 3.1533e-06 | lb/MMBtu | Fabric Filter | Coal | Stoker/SlopedGrate/Other | 2007 | -12.6671 | 0 |  |  | 0 | #VALUE! | 0 | 0
TNEastman_NO_CBIDATA | Boiler 27 |  | 3 | 1.1547e-07 | 3.2333e-06 | lb/MMBtu | Electrostatic Precipitator | Coal | PC | 3/10/2005 | -12.642 | 0 | 1 |  | 0 | #VALUE! | 0 | 0
ILADMPeoria | EU-PH101&102 | Mercury (Hg) | 2 | 1.2021e-06 | 3.25e-06 | lb/MMBtu | Electrostatic Precipitator | Coal | Multiple Combustor Designs | 2006 | -12.6369 | 0 |  |  | 0 | #VALUE! | 0 | 0
WYGeneralChemical | GR-3-W (D BOILER) | Mercury (Hg) | 3 | 3.005e-07 | 3.27e-06 | lb/MMBtu | Electrostatic Precipitator | Coal | PC | 2004 | -12.6307 | 0 |  |  | 0 | #VALUE! | 0 | 0
WVSunocoIncNealPlantKenova | B602, Coal Boiler | Mercury (Hg) | 1 |  | 3.3e-06 | lb/MMBtu | Fabric Filter | Coal | Stoker/SlopedGrate/Other | 2005 | -12.6216 | 0 |  |  | 0 | #VALUE! | 0 | 0
MISmurfitStoneOntonagon | No. 1 Riley Boiler | Mercury (Hg) | 3 | 1.0961e-06 | 3.3167e-06 | lb/MMBtu | Furnace Sorbent InjectionElectrostatic Precipitator | Coal | PC | 2004 | -12.6166 | 1 |  |  | 0 | #VALUE! | 1 | 1
MOIPLBlueValley | Unit 2 | Mercury (Hg) | 3 | 1.57e-06 | 3.3167e-06 | lb/MMBtu | Electrostatic Precipitator | Coal | PC | 2007 | -12.6166 | 0 |  |  | 1 | #VALUE! | 0 | 1
GAInternationalPaperAugustaMills | PB2A | Mercury (Hg) | 3 | 2.2502e-07 | 3.3467e-06 | lb/MMBtu | Electrostatic Precipitator | Coal | PC | 2007 | -12.6075 | 1 |  |  | 0 | #VALUE! | 0 | 0
ILRockIslandArsenal | NBN 12602 (Boiler #1) | Mercury (Hg) | 3 | 3.0288e-07 | 3.3567e-06 | lb/MMBtu | Fabric Filter | Coal | Stoker/SlopedGrate/Other | 2007 | -12.6046 | 0 |  |  | 0 | #VALUE! | 0 | 0
MIHollandBPW | Unit 4 | Mercury (Hg) | 3 | 4.4399e-06 | 3.4463e-06 | lb/MMBtu | Electrostatic Precipitator | Coal | PC | 2007 | -12.5782 | 0 |  |  | 0 | #VALUE! | 0 | 0
MNHibbing | Unit 2A | Mercury (Hg) | 3 | 3.6056e-07 | 3.5e-06 | lb/MMBtu | Electrostatic Precipitator | Coal | Stoker/SlopedGrate/Other | 2004 | -12.5627 | 0 |  |  | 0 | #VALUE! | 1 | 1
VAVirginiaPolytechnic | Boiler 7 | Mercury (Hg) | 1 |  | 3.5e-06 | lb/MMBtu | Fabric FilterDry Scrubber | Coal | Stoker/SlopedGrate/Other | 2007 | -12.5627 | 1 |  |  | 1 | #VALUE! | 0 | 1
PABayValleyFoodsPittsburgh | Boilers 1 and 2 | Mercury (Hg) | 3 | 1.3498e-06 | 3.5453e-06 | lb/MMBtu | Cyclone or Multiclone | Coal | Stoker/SlopedGrate/Other | 2005 | -12.5499 | 0 |  |  | 0 | #VALUE! | 0 | 0
VAPhilipMorrisPark500 | B2 | Mercury (Hg) | 3 | 1.4799e-07 | 3.57e-06 | lb/MMBtu | Electrostatic Precipitator | Coal | PC | 2007 | -12.5429 | 0 |  |  | 0 | #VALUE! | 0 | 0
MNWausauPaper-Brainerd | EU 004 | Mercury (Hg) | 3 | 1.9379e-06 | 3.6667e-06 | lb/MMBtu | Electrostatic Precipitator | Coal | Stoker/SlopedGrate/Other | 2005 | -12.5162 | 0 |  |  | 0 | #VALUE! | 0 | 0
MNHibbing | Unit 1A | Mercury (Hg) | 3 | 1e-07 | 3.7e-06 | lb/MMBtu | Electrostatic Precipitator | Coal | Stoker/SlopedGrate/Other | 2004 | -12.5072 | 0 |  |  | 0 | #VALUE! | 0 | 0
MNAmericanCrystalMoorhead | Boiler 3 | Mercury (Hg) | 3 | 3.3501e-07 | 3.7773e-06 | lb/MMBtu | Electrostatic Precipitator | Coal | Stoker/SlopedGrate/Other | 2004 | -12.4865 | 0 |  |  | 0 | #VALUE! | 0 | 0
NCMillerCoors | ES-1 Coal/No. 2 & 6 Fuel Oil Boiler | Mercury (Hg) | 3 | 9.0914e-07 | 3.8567e-06 | lb/MMBtu | Electrostatic Precipitator | Coal | PC | 2004 | -12.4657 | 0 |  |  | 0 | #VALUE! | 0 | 0
OHUSEnrichmentCorpPiketon | X-600 Boiler No. 3 | Mercury (Hg) | 3 | 6.6335e-07 | 3.9233e-06 | lb/MMBtu | Electrostatic Precipitator | Coal | Stoker/SlopedGrate/Other | 2006 | -12.4486 | 0 |  |  | 0 | #VALUE! | 0 | 0
ILAbbottAbbottPark | Unit 5AP | Mercury (Hg) | 3 | 2.3592e-06 | 3.9375e-06 | lb/MMBtu | Fabric Filter | Coal | Stoker/SlopedGrate/Other | 2009 | -12.445 | 1 |  |  | 0 | #VALUE! | 0 | 0
MICityofEscanaba | EUBOILER#1 | Mercury (Hg) | 3 | 3.4641e-06 | 4e-06 | lb/MMBtu | Electrostatic Precipitator | Coal | Stoker/SlopedGrate/Other | 2004 | -12.4292 | 0 |  |  | 0 | #VALUE! | 0 | 0
NCKapStone | PB1 | Mercury (Hg) | 3 | 5.9878e-07 | 4.0133e-06 | lb/MMBtu | Venturi Scrubber | Coal | PC | 2005 | -12.4259 | 0 |  |  | 0 | #VALUE! | 0 | 0
MNDESPHansONyman | EU003 | Mercury (Hg) | 3 | 3.6172e-07 | 4.0899e-06 | lb/MMBtu | Cyclone or Multiclone | Coal | Stoker/SlopedGrate/Other | 2007 | -12.407 | 0 |  |  | 0 | #VALUE! | 0 | 0
MDDeptofNavySupportFacilityIndianHead | PTO - 873 - E2 (3-0005) (Boiler 2) | Mercury (Hg) | 3 | 5.5678e-07 | 4.1e-06 | lb/MMBtu | Electrostatic Precipitator | Coal | PC | 2007 | -12.4045 | 0 |  |  | 0 | #VALUE! | 0 | 0
MIPharma&Upjohn1178 | EUEBLR43-5 (Boiler No. 5) | Mercury (Hg) | 3 | 2.0257e-07 | 4.1133e-06 | lb/MMBtu | Fabric Filter | Coal | Stoker/SlopedGrate/Other | 2008 | -12.4013 | 1 |  |  | 0 | #VALUE! | 0 | 0
MNDESPHansONyman | EU002 | Mercury (Hg) | 3 | 3.6371e-07 | 4.272e-06 | lb/MMBtu | Cyclone or Multiclone | Coal | Stoker/SlopedGrate/Other | 2007 | -12.3634 | 0 |  |  | 0 | #VALUE! | 0 | 0
VAPhilipMorrisMC | PC | Mercury (Hg) | 3 | 6.1436e-07 | 4.3667e-06 | lb/MMBtu | Electrostatic Precipitator | Coal | PC | 2007 | -12.3415 | 0 |  |  | 0 | #VALUE! | 0 | 0
OHAkronThermalEnergy | Boiler #32 (B001) | Mercury (Hg) | 3 | 1.066e-06 | 4.3733e-06 | lb/MMBtu | Electrostatic Precipitator | Coal | Stoker/SlopedGrate/Other | 2007 | -12.34 | 0 |  |  | 0 | #VALUE! | 0 | 0
OHAppletonIdeas | Boiler 2 (B002) | Mercury (Hg) | 3 | 4.2021e-07 | 4.3848e-06 | lb/MMBtu | Electrostatic Precipitator | Coal | Stoker/SlopedGrate/Other | 2003 | -12.3374 | 0 |  |  | 0 | #VALUE! | 0 | 0
OHCognisOleochem | Boiler #1 (B027) | Mercury (Hg) | 3 | 4.3589e-07 | 4.6e-06 | lb/MMBtu | Electrostatic Precipitator | Coal | PC | 2007 | -12.2895 | 0 |  |  | 0 | #VALUE! | 1 | 1
OHCampbellsSoupCo | Combined Units B001 & B002 | Mercury (Hg) | 3 | 1e-07 | 4.6e-06 | lb/MMBtu | Electrostatic Precipitator | Coal | Stoker/SlopedGrate/Other | 2007 | -12.2895 | 0 |  |  | 1 | #VALUE! | 0 | 1
WVATKRocketCenter | NB2766 W-17479-W (Boiler 17) | Mercury (Hg) | 3 | 4.1459e-07 | 4.7587e-06 | lb/MMBtu | Fabric Filter | Coal | Stoker/SlopedGrate/Other | 2009 | -12.2555 | 0 |  |  | 0 | #VALUE! | 0 | 0
MIPharma&Upjohn1178 | EUEBLR43-2 (Boiler No. 2) | Mercury (Hg) | 3 | 2.94e-07 | 4.7933e-06 | lb/MMBtu | Cyclone or Multiclone | Coal | Stoker/SlopedGrate/Other | 2004 | -12.2483 | 0 |  |  | 0 | #VALUE! | 0 | 0
VARadfordArmyAmmunitionPlant | Boiler No. 4 | Mercury (Hg) | 3 | 4.5226e-06 | 4.802e-06 | lb/MMBtu | Electrostatic Precipitator | Coal | PC | 2006 | -12.2465 | 0 |  |  | 0 | #VALUE! | 0 | 0
NCMCASCherryPoint | CP-152-BOIL-01 | Mercury (Hg) | 3 | 1.3491e-06 | 4.8267e-06 | lb/MMBtu | Electrostatic Precipitator | Coal | Stoker/SlopedGrate/Other | 2004 | -12.2414 | 0 |  |  | 0 | #VALUE! | 0 | 0
NYCornellUniversity | B8 | Mercury (Hg) | 3 | 2.6263e-06 | 4.8333e-06 | lb/MMBtu | Fabric Filter | Coal | Stoker/SlopedGrate/Other | 2007 | -12.24 | 0 |  |  | 0 | #VALUE! | 0 | 0
KYISPChemicals | 0AA (Riley) |  | 3 | 1.3772e-07 | 4.9107e-06 | lb/MMBtu | Fabric Filter | Coal | Stoker/SlopedGrate/Other | 2/11/2004 | -12.2241 | 0 | 1 |  | 0 | #VALUE! | 0 | 0
OHShelbyMuniLightPlant | B006 | Mercury (Hg) | 3 | 1.7067e-06 | 4.9833e-06 | lb/MMBtu | Electrostatic Precipitator | Coal | PC | 2005 | -12.2094 | 0 |  |  | 0 | #VALUE! | 0 | 0
MDNewPage-Luke | No. 25 | Mercury (Hg) | 3 | 4.1243e-07 | 5.21e-06 | lb/MMBtu | Fabric Filter | Coal | PC | 2008 | -12.1649 | 1 |  |  | 0 | #VALUE! | 0 | 0
NCMillerCoors | ES-2 Coal/No. 2 & 6 Fuel Oil Boiler | Mercury (Hg) | 3 | 6.1798e-07 | 5.25e-06 | lb/MMBtu | Electrostatic Precipitator | Coal | PC | 2004 | -12.1573 | 0 |  |  | 0 | #VALUE! | 0 | 0
TNDuPontOldHickoryPlant | #24 Boiler | Mercury (Hg) | 3 | 2.0817e-07 | 5.2667e-06 | lb/MMBtu | Electrostatic Precipitator | Coal | PC | 2005 | -12.1541 | 0 |  |  | 0 | #VALUE! | 0 | 0
PAARGBradford | 37 | Mercury (Hg) | 3 | 1.0971e-06 | 5.51e-06 | lb/MMBtu | Fabric Filter | Coal | Stoker/SlopedGrate/Other | 2005 | -12.1089 | 0 |  |  | 0 | #VALUE! | 0 | 0
NCCampLejeuneMCB | A-HP-1700-01 and A-HP-1700-02 | Mercury (Hg) | 3 | 5.1565e-07 | 5.65e-06 | lb/MMBtu | Electrostatic Precipitator | Coal | PC | 2005 | -12.0839 | 0 |  |  | 0 | #VALUE! | 0 | 0
TNDuPontOldHickoryPlant | #20 Boiler | Mercury (Hg) | 3 | 1.5275e-07 | 5.6667e-06 | lb/MMBtu | Electrostatic Precipitator | Coal | PC | 2005 | -12.0809 | 0 |  |  | 0 | #VALUE! | 0 | 0
MOTrigenKansasCity | Boiler 6 | Mercury (Hg) | 3 | 5.252e-07 | 5.7167e-06 | lb/MMBtu | Electrostatic Precipitator | Coal | PC | 2007 | -12.0721 | 0 |  |  | 0 | #VALUE! | 0 | 0
MOTrigenKansasCity | Boiler 8 | Mercury (Hg) | 3 | 7.7904e-07 | 5.76e-06 | lb/MMBtu | Electrostatic Precipitator | Coal | PC | 2007 | -12.0646 | 0 |  |  | 0 | #VALUE! | 0 | 0
FLIPPensacola | Power Boiler 3 / EU ID 33 | Mercury (Hg) | 2 | 6.364e-07 | 5.85e-06 | lb/MMBtu | Venturi Scrubber | Coal | PC | 2006 | -12.0491 | 0 |  |  | 0 | #VALUE! | 0 | 0
OHBataviaTransmissions | Boiler 2 (B002) | Mercury (Hg) | 3 | 3.6056e-07 | 6e-06 | lb/MMBtu | Electrostatic Precipitator | Coal | Stoker/SlopedGrate/Other | 2005 | -12.0238 | 0 |  |  | 0 | #VALUE! | 0 | 0
OHPainesvilleMunicipalElectric | B001 | Mercury (Hg) | 3 | 1.7255e-06 | 6.04e-06 | lb/MMBtu | Electrostatic Precipitator | Coal | PC | 2006 | -12.0171 | 0 |  |  | 0 | #VALUE! | 0 | 0
OHSmartPapersHoldingsLLC | B010 | Mercury (Hg) | 2 | 7.7131e-06 | 6.156e-06 | lb/MMBtu | Electrostatic Precipitator | Coal | PC | 2005 | -11.9981 | 0 |  |  | 0 | #VALUE! | 0 | 0
FLIPPensacola | Power Boiler 4 / EU ID 37 | Mercury (Hg) | 2 | 1.2728e-06 | 6.3e-06 | lb/MMBtu | Venturi Scrubber | Coal | Stoker/SlopedGrate/Other | 2006 | -11.975 | 0 |  |  | 0 | #VALUE! | 0 | 0
OHPainesvilleMunicipalElectric | B003 | Mercury (Hg) | 3 | 8.9724e-06 | 6.34e-06 | lb/MMBtu | Electrostatic Precipitator | Coal | Stoker/SlopedGrate/Other | 2004 | -11.9686 | 0 |  |  | 0 | #VALUE! | 0 | 0
MIMenominee | #3 Boiler | Mercury (Hg) | 3 | 1.345e-06 | 6.6033e-06 | lb/MMBtu | Fabric Filter | Coal | Stoker/SlopedGrate/Other | 2006 | -11.9279 | 0 |  |  | 0 | #VALUE! | 0 | 0
ALCargill-Decatur | Keeler (S-407) | Mercury (Hg) | 3 | 1.4572e-06 | 6.6333e-06 | lb/MMBtu | Fabric Filter | Coal | Stoker/SlopedGrate/Other | 2007 | -11.9234 | 0 |  |  | 0 | #VALUE! | 0 | 0
TNBowaterNewsprint | Power Boiler No. 1 | Mercury (Hg) | 3 | 4.0415e-07 | 6.9333e-06 | lb/MMBtu | Electrostatic Precipitator | Coal | PC | 2005 | -11.8792 | 0 |  |  | 0 | #VALUE! | 0 | 0
NCCampLejeuneMCB | A-HP-1700-03 and A-HP-1700-04 | Mercury (Hg) | 3 | 6.3977e-07 | 6.95e-06 | lb/MMBtu | Electrostatic Precipitator | Coal | PC | 2005 | -11.8768 | 0 |  |  | 0 | #VALUE! | 0 | 0
WVDuPontWashingtonWorks | P05 |  | 3 | 5.0964e-07 | 7.1433e-06 | lb/MMBtu | Fabric Filter | Coal | Stoker/SlopedGrate/Other | 11/3/2005 | -11.8493 | 1 | 1 |  | 0 | #VALUE! | 0 | 0
OHUSEnrichmentCorpPiketon | X-600 Boiler No. 1 | Mercury (Hg) | 3 | 1.7587e-06 | 7.3867e-06 | lb/MMBtu | Electrostatic Precipitator | Coal | Stoker/SlopedGrate/Other | 2006 | -11.8158 | 0 |  |  | 0 | #VALUE! | 0 | 0
VAGPJarrattFiberboard | EP-15 No. 3 Keeler Boiler | Mercury (Hg) | 3 | 8.695e-07 | 7.4033e-06 | lb/MMBtu | Cyclone or Multiclone | Coal | Stoker/SlopedGrate/Other | 2004 | -11.8136 | 1 |  |  | 0 | #VALUE! | 0 | 0
MIEBEddyPaper | EUBOILER5 | Mercury (Hg) | 3 | 1.3563e-06 | 7.43e-06 | lb/MMBtu | Electrostatic Precipitator | Coal | PC | 2006 | -11.81 | 0 |  |  | 0 | #VALUE! | 0 | 0
WINewPageBiron | B23 | Mercury (Hg) | 3 | 1.5084e-06 | 7.69e-06 | lb/MMBtu | Electrostatic Precipitator | Coal | PC | 2006 | -11.7756 | 0 |  |  | 0 | #VALUE! | 0 | 0
OHUSEnrichmentCorpPiketon | X-600 Boiler No. 2 | Mercury (Hg) | 3 | 5.4443e-07 | 8.06e-06 | lb/MMBtu | Electrostatic Precipitator | Coal | Stoker/SlopedGrate/Other | 2006 | -11.7286 | 0 |  |  | 0 | #VALUE! | 0 | 0
ILDukeEnergyTuscola | Unit 1 | Mercury (Hg) | 3 | 1.6876e-06 | 8.1467e-06 | lb/MMBtu | Electrostatic Precipitator | Coal | PC | 2005 | -11.7179 | 1 |  |  | 0 | #VALUE! | 0 | 0
MNHibbing | Unit 3A | Mercury (Hg) | 3 | 4.5092e-07 | 8.4333e-06 | lb/MMBtu | Electrostatic Precipitator | Coal | Stoker/SlopedGrate/Other | 2004 | -11.6833 | 0 |  |  | 0 | #VALUE! | 0 | 0
IAJohnDeereDubuque | Boiler 1, Boiler 4 | Mercury (Hg) | 2 | 2.4911e-07 | 8.4935e-06 | lb/MMBtu | Electrostatic Precipitator | Coal | Stoker/SlopedGrate/Other | 2006 | -11.6762 | 0 |  |  | 0 | #VALUE! | 0 | 0
INNotreDame | B-4 | Mercury (Hg) | 3 | 3.2005e-06 | 8.5333e-06 | lb/MMBtu | Fabric Filter | Coal | Stoker/SlopedGrate/Other | 2009 | -11.6715 | 1 |  |  | 0 | #VALUE! | 0 | 0
WINewPage-Whiting | B24 | Mercury (Hg) | 3 | 6.3909e-07 | 8.6867e-06 | lb/MMBtu | Electrostatic Precipitator | Coal | Stoker/SlopedGrate/Other | 2006 | -11.6537 | 0 |  |  | 0 | #VALUE! | 0 | 0
WVPPGMartinsville | R015-Boiler 4 | Mercury (Hg) | 2 | 7.0711e-08 | 8.85e-06 | lb/MMBtu | Electrostatic Precipitator | Coal | PC | 2007 | -11.6351 | 0 |  |  | 0 | #VALUE! | 0 | 0
IACentralIAPower | EP1 Unit 1 PC Boiler | Mercury (Hg) | 3 | 2.2605e-07 | 9.03e-06 | lb/MMBtu | Electrostatic Precipitator | Coal | PC | 2006 | -11.615 | 1 |  |  | 0 | #VALUE! | 0 | 0
MDDeptofNavySupportFacilityIndianHead | PTO - 873 - E1 (3-0004) (Boiler 1) | Mercury (Hg) | 3 | 1.4189e-06 | 9.1667e-06 | lb/MMBtu | Electrostatic Precipitator | Coal | PC | 2007 | -11.5999 | 0 |  |  | 0 | #VALUE! | 0 | 0
MICityofEscanaba | EUBOILER#2 | Mercury (Hg) | 3 | 1.068e-06 | 9.4767e-06 | lb/MMBtu | Electrostatic Precipitator | Coal | Stoker/SlopedGrate/Other | 2007 | -11.5667 | 0 |  |  | 0 | #VALUE! | 0 | 0
PABellefieldPlant | Boiler 3 | Mercury (Hg) | 2 | 8.4853e-08 | 9.75e-06 | lb/MMBtu | Cyclone or Multiclone | Coal | Stoker/SlopedGrate/Other | 2008 | -11.5382 | 0 |  |  | 0 | #VALUE! | 0 | 0
INTateLyleLafayetteSouth | LA-45 | Mercury (Hg) | 3 | 5.9551e-07 | 9.8633e-06 | lb/MMBtu | Electrostatic Precipitator | Coal | Stoker/SlopedGrate/Other | 2005 | -11.5267 | 0 |  |  | 0 | #VALUE! | 0 | 0
IAUofIowa | EP6 Boiler 10 | Mercury (Hg) | 3 | 0 | 1e-05 | lb/MMBtu | Electrostatic Precipitator | Coal | Stoker/SlopedGrate/Other | 2006 | -11.5129 | 0 |  |  | 0 | #VALUE! | 0 | 0
PAAppletonPapers | #036 | Mercury (Hg) | 3 | 1.5711e-06 | 1.0317e-05 | lb/MMBtu | Wet Scrubber | Coal | Stoker/SlopedGrate/Other | 2009 | -11.4817 | 0 |  |  | 0 | #VALUE! | 0 | 0
TNInvistaChattanooga | EU002 - Boiler #4 | Mercury (Hg) | 3 | 1.2897e-06 | 1.2233e-05 | lb/MMBtu | Fabric Filter | Coal | Stoker/SlopedGrate/Other | 2006 | -11.3113 | 0 |  |  | 0 | #VALUE! | 0 | 0
WVDuPontWashingtonWorks | P04 | Mercury (Hg) | 3 | 1.5275e-06 | 1.2667e-05 | lb/MMBtu | Fabric Filter | Coal | Stoker/SlopedGrate/Other | 2004 | -11.2765 | 1 |  |  | 0 | #VALUE! | 0 | 0
WVDuPontWashingtonWorks | P02 | Mercury (Hg) | 3 | 2.0817e-06 | 1.3667e-05 | lb/MMBtu | Fabric Filter | Coal | Stoker/SlopedGrate/Other | 2005 | -11.2006 | 0 |  |  | 0 | #VALUE! | 0 | 0
WVDuPontWashingtonWorks | P03 | Mercury (Hg) | 3 | 1e-06 | 1.6e-05 | lb/MMBtu | Cyclone or Multiclone | Coal | Stoker/SlopedGrate/Other | 2004 | -11.0429 | 1 |  |  | 0 | #VALUE! | 0 | 0
TNTateLyleLoudon | PES #34 | Mercury (Hg) | 3 | 3.6254e-06 | 1.6167e-05 | lb/MMBtu | Fabric Filter | Coal | Stoker/SlopedGrate/Other | 2005 | -11.0326 | 0 |  |  | 0 | #VALUE! | 0 | 0
TNTateLyleLoudon | PES #35 | Mercury (Hg) | 3 | 1.124e-06 | 1.8167e-05 | lb/MMBtu | Fabric Filter | Coal | Stoker/SlopedGrate/Other | 2005 | -10.9159 | 0 |  |  | 0 | #VALUE! | 0 | 0
WVDuPontWashingtonWorks | P06 | Mercury (Hg) | 3 | 5.7735e-07 | 1.9667e-05 | lb/MMBtu | Fabric Filter | Coal | Stoker/SlopedGrate/Other | 2004 | -10.8366 | 1 |  |  | 0 | #VALUE! | 0 | 0
MDNewPage-Luke | No. 24 | Mercury (Hg) | 3 | 7.3078e-06 | 1.9733e-05 | lb/MMBtu | Fabric Filter | Coal | Stoker/SlopedGrate/Other | 2008 | -10.8332 | 1 |  |  | 0 | #VALUE! | 0 | 0
DEINVISTA | EU 001 - Coal Boiler No. 1 | Mercury (Hg) | 3 | 5.7735e-08 | 2.8033e-05 | lb/MMBtu | Electrostatic Precipitator | Coal | PC | 2007 | -10.4821 | 0 |  |  | 0 | #VALUE! | 0 | 0
MNVersoPaper | EU018 Bros | Mercury (Hg) | 3 | 4.6188e-05 | 2.8067e-05 | lb/MMBtu | Venturi Scrubber | Coal | Stoker/SlopedGrate/Other | 2004 | -10.4809 | 0 |  |  | 0 | #VALUE! | 0 | 0
DEINVISTA | EU 003 - Coal Boiler No. 3 | Mercury (Hg) | 3 | 2.0306e-06 | 3.5033e-05 | lb/MMBtu | Electrostatic Precipitator | Coal | PC | 2007 | -10.2592 | 0 |  |  | 0 | #VALUE! | 0 | 0
OHCargillAkron | B001 | Mercury (Hg) | 3 | 0.00010109 | 8.0283e-05 | lb/MMBtu | Fabric Filter | Coal | Stoker/SlopedGrate/Other | 2006 | -9.4299 | 0 |  |  | 0 | #VALUE! | 0 | 0
MSDuPontDeLisle1342 | AF-101 Common Stack (BLR-1342) | Mercury (Hg) | 3 | 5.8347e-05 | 0.00053567 | lb/MMBtu | No HAP APCD Control | Coal | PC | 2005 | -7.532 | 0 |  |  | 0 | #VALUE! | 0 | 0

## Coal 10 Hg
| Run Summary - Mercury (Hg) |  |  | Normal Statistics |  | Lognormal Statistics
Date of Update: | 2010-03-16 |  | count | 130 | Runs | 130 | count | [6 empty] | count
Time of Update: | 11:00 |  | stdev | 7.9445e-07 | lb/MMBTu | 1.2829 | stdev | [6 empty] | stdev
Total Boilers: | NA |  | conf | 1.7948e-07 | lb/MMBTu | 0.28982 | conf | [6 empty] | conf
Note: |  |  | avg | 5.2806e-07 | lb/MMBTu | -15.1766 | avg | [6 empty] | avg
# Boilers in 12% (or 5 Boiler) Floor: | 34 |  | avg+conf | 7.0754e-07 | lb/MMBTu | -14.8868 | avg+conf | [6 empty] | avg+conf
# Boilers below 10 million BTU/hr |  |  | min | 7.54e-09 | lb/MMBTu | -18.703 | min | [6 empty] | min
# Boilers below 30 million BTU/hr |  |  | max | 5.07e-06 | lb/MMBTu | -12.1922 | max | [6 empty] | max
MACT on MACT Runs |  |  | skew | 3.593 |  | -0.39629 | skew | [6 empty] | skew
Like "Mercury (Hg)" |  |  | 99UL | 2.3995e-06 | lb/MMBTu | -12.1547 | 99UCL | [6 empty] | 99UCL
Count of Boilers with Multiple Tests |  |  | 99UL exp(ln(emissions)) | 5.2637e-06 | lb/MMBTu
% of Total Boilers | 0% |  | 99UPL | 1.6209e-06 | lb/MMBTu | -13.4119 | lb/MMBTu
Normality Determination | lognormal |  | 99UPL exp(ln(emissions)) | 1.4972e-06 | lb/MMBTu
FacilityID | CombustorID_common | TestID | TestDate_common | Pollutant_Name | Consolidated_Std Emission Value | Consolidated_Std Value | Combustor Design | Standardized Capacity | Standardized CapacityUnit | YearInstalled | 10% Fuel Cat | Total Baseline Control | Fuel | Data Source | Coal % | Non-Detect? | ln(Emissions) | MACT on MACT
AKDoyonUtilities_AK | 4 | Sample #1 | 8/17/2005 | Mercury (Hg) | 3.36e-07 | lb/MMBtu | Stoker/SlopedGrate/Other | 230 | million Btu/hr | 1953 | Coal | Fabric Filter | /Coal: Sub-bituminous/ | ICR Phase I | 100 |  | -14.9062 | 0
AKDoyonUtilities_AK | 4 | Sample #2 | 8/17/2005 | Mercury (Hg) | 4.12e-07 | lb/MMBtu | Stoker/SlopedGrate/Other | 230 | million Btu/hr | 1953 | Coal | Fabric Filter | /Coal: Sub-bituminous/ | ICR Phase I | 100 |  | -14.7022 | 0
AKDoyonUtilities_AK | 4 | Sample #3 | 8/17/2005 | Mercury (Hg) | 3.07e-07 | lb/MMBtu | Stoker/SlopedGrate/Other | 230 | million Btu/hr | 1953 | Coal | Fabric Filter | /Coal: Sub-bituminous/ | ICR Phase I | 100 |  | -14.9964 | 0
GASPNewsprint | PB2 | 1 | 8/25/2009 | Mercury (Hg) | 1.1688e-07 | lb/MMBtu | FB | 550 | million Btu/hr | 1989 | Coal | Electrostatic Precipitator | Coal: Bituminous/Industrial Sludge/Tire Derived Fuel (TDF) | ICR Phase II - ERT | 30.0046 | BDL | -15.9621 | 0
GASPNewsprint | PB2 | 2 | 8/26/2009 | Mercury (Hg) | 3.4532e-07 | lb/MMBtu | FB | 550 | million Btu/hr | 1989 | Coal | Electrostatic Precipitator | Coal: Bituminous/Industrial Sludge/Tire Derived Fuel (TDF) | ICR Phase II - ERT | 30.0046 | BDL | -14.8788 | 0
GASPNewsprint | PB2 | 3 | 8/26/2009 | Mercury (Hg) | 4.1872e-07 | lb/MMBtu | FB | 550 | million Btu/hr | 1989 | Coal | Electrostatic Precipitator | Coal: Bituminous/Industrial Sludge/Tire Derived Fuel (TDF) | ICR Phase II - ERT | 30.0046 | BDL | -14.6861 | 0
IAADMCornProcessingCR | EU-501B | Sample #2 | 8/13/2009 | Mercury (Hg) | 1e-08 | lb/MMBtu | FB | 551.5 | million Btu/hr | 1986 | Coal | Fabric FilterDry Sorbent Injection | Coal: Bituminous/Coal: Sub-bituminous | ICR Phase II - Templates | 100 |  | -18.4207 | 0
IAADMCornProcessingCR | EU-501B | Sample #3 | 8/13/2009 | Mercury (Hg) | 3e-08 | lb/MMBtu | FB | 551.5 | million Btu/hr | 1986 | Coal | Fabric FilterDry Sorbent Injection | Coal: Bituminous/Coal: Sub-bituminous | ICR Phase II - Templates | 100 |  | -17.3221 | 0
IAArchersDanielsMidlandDesMoines | Asea Boiler #1 | Sample #1 | 8/26/2009 | Mercury (Hg) | 6.3e-07 | lb/MMBtu | FB | 192 | million Btu/hr | 1986 | Coal | Fabric Filter | Coal: Sub-bituminous | ICR Phase II - Templates | 100 | ND | -14.2775 | 0
IAArchersDanielsMidlandDesMoines | Asea Boiler #1 | Sample #2 | 8/26/2009 | Mercury (Hg) | 6.1e-07 | lb/MMBtu | FB | 192 | million Btu/hr | 1986 | Coal | Fabric Filter | Coal: Sub-bituminous | ICR Phase II - Templates | 100 | ND | -14.3098 | 0
IAArchersDanielsMidlandDesMoines | Asea Boiler #1 | Sample #3 | 8/27/2009 | Mercury (Hg) | 1e-08 | lb/MMBtu | FB | 192 | million Btu/hr | 1986 | Coal | Fabric Filter | Coal: Sub-bituminous | ICR Phase II - Templates | 100 | ND | -18.4207 | 0
IAMonsantoMuscatine | Boiler #8 (EP-195) | Sample #1 | 10/15/2009 | Mercury (Hg) | 1.1069e-07 | lb/MMBtu | Stoker/SlopedGrate/Other | 150 | million Btu/hr | 1983 | Coal | Fabric Filter | Coal: Bituminous/Industrial Sludge/Plant-based Agricultural Residue | ICR Phase II - Templates | 61.9943 |  | -16.0165 | 0
IAMonsantoMuscatine | Boiler #8 (EP-195) | Sample #2 | 10/16/2009 | Mercury (Hg) | 3.2885e-07 | lb/MMBtu | Stoker/SlopedGrate/Other | 150 | million Btu/hr | 1983 | Coal | Fabric Filter | Coal: Bituminous/Industrial Sludge/Plant-based Agricultural Residue | ICR Phase II - Templates | 61.9943 |  | -14.9277 | 0
IAMonsantoMuscatine | Boiler #8 (EP-195) | Sample #3 | 10/16/2009 | Mercury (Hg) | 2.451e-07 | lb/MMBtu | Stoker/SlopedGrate/Other | 150 | million Btu/hr | 1983 | Coal | Fabric Filter | Coal: Bituminous/Industrial Sludge/Plant-based Agricultural Residue | ICR Phase II - Templates | 61.9943 |  | -15.2216 | 0
IARoquetteAmerica | Circulating Fluidized Bed Boiler (121) | 1 | 6/3/2009 | Mercury (Hg) | 6.3387e-08 | lb/MMBtu | FB | 996 | million Btu/hr | 2006 | Coal | Fabric Filter/Dry Srubber (Lime Injection)/SNCR | Coal: Bituminous | ICR Phase II - ERT | 100 | ADL | -16.574 | 0
IARoquetteAmerica | Circulating Fluidized Bed Boiler (121) | 2 | 6/3/2009 | Mercury (Hg) | 4.0145e-08 | lb/MMBtu | FB | 996 | million Btu/hr | 2006 | Coal | Fabric Filter/Dry Srubber (Lime Injection)/SNCR | Coal: Bituminous | ICR Phase II - ERT | 100 | ADL | -17.0308 | 0
IARoquetteAmerica | Circulating Fluidized Bed Boiler (121) | 3 | 6/4/2009 | Mercury (Hg) | 8.1524e-08 | lb/MMBtu | FB | 996 | million Btu/hr | 2006 | Coal | Fabric Filter/Dry Srubber (Lime Injection)/SNCR | Coal: Bituminous | ICR Phase II - ERT | 100 | ADL | -16.3224 | 0
IAUofIowa | EP7 Boiler 11 | 1 | 8/4/2009 | Mercury (Hg) | 3.216e-08 | lb/MMBtu | FB | 223 | million Btu/hr | 1987 | Coal | Fabric FilterDry Sorbent Injection | Biomass/Coal: Bituminous | ICR Phase II - ERT | 51.0257 |  | -17.2525 | 0
IAUofIowa | EP7 Boiler 11 | 2 | 8/5/2009 | Mercury (Hg) | 3.0574e-08 | lb/MMBtu | FB | 223 | million Btu/hr | 1987 | Coal | Fabric FilterDry Sorbent Injection | Biomass/Coal: Bituminous | ICR Phase II - ERT | 51.0257 |  | -17.3031 | 0
IAUofIowa | EP7 Boiler 11 | 3 | 8/5/2009 | Mercury (Hg) | 3.0479e-08 | lb/MMBtu | FB | 223 | million Btu/hr | 1987 | Coal | Fabric FilterDry Sorbent Injection | Biomass/Coal: Bituminous | ICR Phase II - ERT | 51.0257 |  | -17.3062 | 0
IAUofIowa | EP7 Boiler 11 | Sample #1 | 2/15/2006 | Mercury (Hg) | 1.26e-08 | lb/MMBtu | FB | 223 | million Btu/hr | 1987 | Coal | Fabric FilterDry Sorbent Injection | /Coal: Bituminous/ | ICR Phase I | 100 |  | -18.1896 | 0
IAUofIowa | EP7 Boiler 11 | Sample #1 | 2/22/2006 | Mercury (Hg) | 3.37e-07 | lb/MMBtu | FB | 223 | million Btu/hr | 1987 | Coal | Fabric FilterDry Sorbent Injection | /Biomass/Coal: Bituminous/ | ICR Phase I | 23.1844 |  | -14.9032 | 0
IAUofIowa | EP7 Boiler 11 | Sample #2 | 2/21/2006 | Mercury (Hg) | 7.54e-09 | lb/MMBtu | FB | 223 | million Btu/hr | 1987 | Coal | Fabric FilterDry Sorbent Injection | /Coal: Bituminous/ | ICR Phase I | 100 | ND | -18.703 | 0
IAUofIowa | EP7 Boiler 11 | Sample #2 | 2/23/2006 | Mercury (Hg) | 3.77e-07 | lb/MMBtu | FB | 223 | million Btu/hr | 1987 | Coal | Fabric FilterDry Sorbent Injection | /Biomass/Coal: Bituminous/ | ICR Phase I | 23.1844 |  | -14.791 | 0
IAUofIowa | EP7 Boiler 11 | Sample #3 | 2/21/2006 | Mercury (Hg) | 2.27e-08 | lb/MMBtu | FB | 223 | million Btu/hr | 1987 | Coal | Fabric FilterDry Sorbent Injection | /Coal: Bituminous/ | ICR Phase I | 100 |  | -17.6009 | 0
IAUofIowa | EP7 Boiler 11 | Sample #3 | 2/23/2006 | Mercury (Hg) | 1.28e-07 | lb/MMBtu | FB | 223 | million Btu/hr | 1987 | Coal | Fabric FilterDry Sorbent Injection | /Biomass/Coal: Bituminous/ | ICR Phase I | 23.1844 |  | -15.8712 | 0
IDAmalgamatedSugarCoTwinFalls | S-B1 | Sample #1 | 9/26/2006 | Mercury (Hg) | 2.41e-07 | lb/MMBtu | Stoker/SlopedGrate/Other | 285 | million Btu/hr | 1973 | Coal | Fabric Filter | /Coal: Sub-bituminous/ | ICR Phase I | 100 |  | -15.2385 | 0
IDAmalgamatedSugarCoTwinFalls | S-B1 | Sample #2 | 9/26/2006 | Mercury (Hg) | 2.5e-07 | lb/MMBtu | Stoker/SlopedGrate/Other | 285 | million Btu/hr | 1973 | Coal | Fabric Filter | /Coal: Sub-bituminous/ | ICR Phase I | 100 |  | -15.2018 | 0
IDAmalgamatedSugarCoTwinFalls | S-B1 | Sample #3 | 9/26/2006 | Mercury (Hg) | 2.76e-07 | lb/MMBtu | Stoker/SlopedGrate/Other | 285 | million Btu/hr | 1973 | Coal | Fabric Filter | /Coal: Sub-bituminous/ | ICR Phase I | 100 |  | -15.1029 | 0
ILPolyOne | B1 | 1 | 9/9/2009 | Mercury (Hg) | 1.6203e-07 | lb/MMBtu | FB | 143.75 | million Btu/hr | 1982 | Coal | Fabric FilterDry Sorbent Injection | /Coal: Bituminous/ | ICR Phase II - ERT | 100 |  | -15.6355 | 0
ILPolyOne | B1 | 2 | 9/9/2009 | Mercury (Hg) | 1.4193e-07 | lb/MMBtu | FB | 143.75 | million Btu/hr | 1982 | Coal | Fabric FilterDry Sorbent Injection | /Coal: Bituminous/ | ICR Phase II - ERT | 100 |  | -15.7679 | 0
ILPolyOne | B1 | 3 | 9/10/2009 | Mercury (Hg) | 6.4618e-08 | lb/MMBtu | FB | 143.75 | million Btu/hr | 1982 | Coal | Fabric FilterDry Sorbent Injection | /Coal: Bituminous/ | ICR Phase II - ERT | 100 |  | -16.5548 | 0
ILPolyOne | B1 | Sample #1 | 11/14/2006 | Mercury (Hg) | 2.22e-07 | lb/MMBtu | FB | 143.75 | million Btu/hr | 1982 | Coal | Fabric FilterDry Sorbent Injection | /Coal: Bituminous/ | ICR Phase I | 100 |  | -15.3206 | 0
INPurdueUniverisity | Boiler 5 | M5-1 | 7/21/2009 | Mercury (Hg) | 1.1393e-07 | lb/MMBtu | FB | 279 | million Btu/hr | 1991 | Coal | Fabric FilterDry Sorbent Injection | Coal: Bituminous | ICR Phase II - ERT | 100 | ADL | -15.9877 | 0
INPurdueUniverisity | Boiler 5 | M5-2 | 7/21/2009 | Mercury (Hg) | 1.348e-07 | lb/MMBtu | FB | 279 | million Btu/hr | 1991 | Coal | Fabric FilterDry Sorbent Injection | Coal: Bituminous | ICR Phase II - ERT | 100 | ADL | -15.8195 | 0
INPurdueUniverisity | Boiler 5 | M5-3 | 7/22/2009 | Mercury (Hg) | 1.1911e-07 | lb/MMBtu | FB | 279 | million Btu/hr | 1991 | Coal | Fabric FilterDry Sorbent Injection | Coal: Bituminous | ICR Phase II - ERT | 100 | ADL | -15.9432 | 0
INTateLyleSagamore | 31B1 | M29-1 | 9/1/2009 | Mercury (Hg) | 4.0554e-07 | lb/MMBtu | PC | 231 | million Btu/hr | 1985 | Coal | Fabric Filter | Coal: Bituminous/Corn Starch | ICR Phase II - ERT | 97.9403 |  | -14.718 | 0
INTateLyleSagamore | 31B1 | M29-2 | 9/2/2009 | Mercury (Hg) | 4.4854e-07 | lb/MMBtu | PC | 231 | million Btu/hr | 1985 | Coal | Fabric Filter | Coal: Bituminous/Corn Starch | ICR Phase II - ERT | 97.9403 |  | -14.6173 | 0
INTateLyleSagamore | 31B1 | M29-3 | 9/3/2009 | Mercury (Hg) | 4.4028e-07 | lb/MMBtu | PC | 231 | million Btu/hr | 1985 | Coal | Fabric Filter | Coal: Bituminous/Corn Starch | ICR Phase II - ERT | 97.9403 |  | -14.6359 | 0
MESDWarren | #21 Boiler | Sample #1 | 11/8/2007 | Mercury (Hg) | 1.2907e-07 | lb/MMBtu | Stoker/SlopedGrate/Other | 1074 | million Btu/hr | 1981 | Coal | Electrostatic Precipitator | /Biomass/Coal: Bituminous/Construction/Demolition Derived Material/Industrial Sludge/ | ICR Phase I | 38.9253 |  | -15.8629 | 0
MESDWarren | #21 Boiler | Sample #2 | 11/8/2007 | Mercury (Hg) | 8.6154e-08 | lb/MMBtu | Stoker/SlopedGrate/Other | 1074 | million Btu/hr | 1981 | Coal | Electrostatic Precipitator | /Biomass/Coal: Bituminous/Construction/Demolition Derived Material/Industrial Sludge/ | ICR Phase I | 38.9253 |  | -16.2671 | 0
MESDWarren | #21 Boiler | Sample #3 | 11/9/2007 | Mercury (Hg) | 1.1795e-07 | lb/MMBtu | Stoker/SlopedGrate/Other | 1074 | million Btu/hr | 1981 | Coal | Electrostatic Precipitator | /Biomass/Coal: Bituminous/Construction/Demolition Derived Material/Industrial Sludge/ | ICR Phase I | 38.9253 |  | -15.953 | 0
MINeenahPaperMI | Boiler 1 | Sample #1 | 7/25/2006 | Mercury (Hg) | 4.3e-07 | lb/MMBtu | Stoker/SlopedGrate/Other | 202 | million Btu/hr | 1958 | Coal | Fabric Filter | /Coal: Bituminous/ | ICR Phase I | 100 |  | -14.6595 | 0
MINeenahPaperMI | Boiler 1 | Sample #1 | 8/1/2006 | Mercury (Hg) | 1.1873e-06 | lb/MMBtu | Stoker/SlopedGrate/Other | 202 | million Btu/hr | 1958 | Coal | Fabric Filter | /Coal: Bituminous/ | ICR Phase I | 100 |  | -13.6438 | 0
MINeenahPaperMI | Boiler 1 | Sample #1 | 8/2/2006 | Mercury (Hg) | 1.4649e-06 | lb/MMBtu | Stoker/SlopedGrate/Other | 202 | million Btu/hr | 1958 | Coal | Fabric Filter | /Coal: Bituminous/ | ICR Phase I | 100 |  | -13.4337 | 0
MINeenahPaperMI | Boiler 1 | Sample #2 | 7/25/2006 | Mercury (Hg) | 4.17e-07 | lb/MMBtu | Stoker/SlopedGrate/Other | 202 | million Btu/hr | 1958 | Coal | Fabric Filter | /Coal: Bituminous/ | ICR Phase I | 100 |  | -14.6902 | 0
MINeenahPaperMI | Boiler 1 | Sample #2 | 8/1/2006 | Mercury (Hg) | 8.458e-07 | lb/MMBtu | Stoker/SlopedGrate/Other | 202 | million Btu/hr | 1958 | Coal | Fabric Filter | /Coal: Bituminous/ | ICR Phase I | 100 |  | -13.983 | 0
MINeenahPaperMI | Boiler 1 | Sample #2 | 8/2/2006 | Mercury (Hg) | 9.977e-07 | lb/MMBtu | Stoker/SlopedGrate/Other | 202 | million Btu/hr | 1958 | Coal | Fabric Filter | /Coal: Bituminous/ | ICR Phase I | 100 |  | -13.8178 | 0
MINeenahPaperMI | Boiler 1 | Sample #3 | 7/25/2006 | Mercury (Hg) | 3.34e-07 | lb/MMBtu | Stoker/SlopedGrate/Other | 202 | million Btu/hr | 1958 | Coal | Fabric Filter | /Coal: Bituminous/ | ICR Phase I | 100 |  | -14.9121 | 0
MINeenahPaperMI | Boiler 1 | Sample #3 | 8/1/2006 | Mercury (Hg) | 1.0913e-06 | lb/MMBtu | Stoker/SlopedGrate/Other | 202 | million Btu/hr | 1958 | Coal | Fabric Filter | /Coal: Bituminous/ | ICR Phase I | 100 |  | -13.7281 | 0
MINeenahPaperMI | Boiler 1 | Sample #3 | 8/2/2006 | Mercury (Hg) | 1.1355e-06 | lb/MMBtu | Stoker/SlopedGrate/Other | 202 | million Btu/hr | 1958 | Coal | Fabric Filter | /Coal: Bituminous/ | ICR Phase I | 100 |  | -13.6884 | 0
MITBSimonPowerPlant | Unit 1 | 1 | 7/22/2009 | Mercury (Hg) | 2.6187e-07 | lb/MMBtu | PC | 287.5 | million Btu/hr | 1965 | Coal | Fabric Filter | Coal: Bituminous | ICR Phase II - ERT | 100 |  | -15.1554 | 0
MITBSimonPowerPlant | Unit 1 | 2 | 7/22/2009 | Mercury (Hg) | 1.1441e-07 | lb/MMBtu | PC | 287.5 | million Btu/hr | 1965 | Coal | Fabric Filter | Coal: Bituminous | ICR Phase II - ERT | 100 |  | -15.9835 | 0
MITBSimonPowerPlant | Unit 1 | 3 | 7/23/2009 | Mercury (Hg) | 1.5375e-07 | lb/MMBtu | PC | 287.5 | million Btu/hr | 1965 | Coal | Fabric Filter | Coal: Bituminous | ICR Phase II - ERT | 100 |  | -15.6879 | 0
MITBSimonPowerPlant | Unit 1 | Sample #1 | 6/13/2007 | Mercury (Hg) | 7.28e-07 | lb/MMBtu | PC | 287.5 | million Btu/hr | 1965 | Coal | Fabric Filter | /Coal: Bituminous/ | ICR Phase I | 100 | ND | -14.133 | 0
MITBSimonPowerPlant | Unit 1 | Sample #1 | 6/14/2007 | Mercury (Hg) | 1.86e-07 | lb/MMBtu | PC | 287.5 | million Btu/hr | 1965 | Coal | Fabric Filter | /Coal: Bituminous/ | ICR Phase I | 100 | ND | -15.4975 | 0
MITBSimonPowerPlant | Unit 1 | Sample #2 | 6/13/2007 | Mercury (Hg) | 2.36e-07 | lb/MMBtu | PC | 287.5 | million Btu/hr | 1965 | Coal | Fabric Filter | /Coal: Bituminous/ | ICR Phase I | 100 | ND | -15.2594 | 0
MITBSimonPowerPlant | Unit 1 | Sample #2 | 6/14/2007 | Mercury (Hg) | 6.84e-07 | lb/MMBtu | PC | 287.5 | million Btu/hr | 1965 | Coal | Fabric Filter | /Coal: Bituminous/ | ICR Phase I | 100 | ND | -14.1953 | 0
MITBSimonPowerPlant | Unit 1 | Sample #3 | 6/14/2007 | Mercury (Hg) | 9.84e-07 | lb/MMBtu | PC | 287.5 | million Btu/hr | 1965 | Coal | Fabric Filter | /Coal: Bituminous/ | ICR Phase I | 100 | ND | -13.8316 | 0
MITBSimonPowerPlant | Unit 1 | Sample #3 | 6/15/2007 | Mercury (Hg) | 1.22e-07 | lb/MMBtu | PC | 287.5 | million Btu/hr | 1965 | Coal | Fabric Filter | /Coal: Bituminous/ | ICR Phase I | 100 |  | -15.9192 | 0
MITBSimonPowerPlant | Unit 2 | Sample #1 | 7/25/2007 | Mercury (Hg) | 1.41e-07 | lb/MMBtu | PC | 287.5 | million Btu/hr | 1965 | Coal | Fabric Filter | /Coal: Bituminous/ | ICR Phase I | 100 | ND | -15.7745 | 0
MITBSimonPowerPlant | Unit 2 | Sample #1 | 7/26/2007 | Mercury (Hg) | 3.96e-07 | lb/MMBtu | PC | 287.5 | million Btu/hr | 1965 | Coal | Fabric Filter | /Coal: Bituminous/ | ICR Phase I | 100 | ND | -14.7419 | 0
MITBSimonPowerPlant | Unit 2 | Sample #2 | 7/25/2007 | Mercury (Hg) | 9.27e-08 | lb/MMBtu | PC | 287.5 | million Btu/hr | 1965 | Coal | Fabric Filter | /Coal: Bituminous/ | ICR Phase I | 100 | ND | -16.1939 | 0
MITBSimonPowerPlant | Unit 2 | Sample #2 | 7/26/2007 | Mercury (Hg) | 1.54e-07 | lb/MMBtu | PC | 287.5 | million Btu/hr | 1965 | Coal | Fabric Filter | /Coal: Bituminous/ | ICR Phase I | 100 | ND | -15.6863 | 0
MITBSimonPowerPlant | Unit 2 | Sample #3 | 7/25/2007 | Mercury (Hg) | 1.98e-07 | lb/MMBtu | PC | 287.5 | million Btu/hr | 1965 | Coal | Fabric Filter | /Coal: Bituminous/ | ICR Phase I | 100 | ND | -15.435 | 0
MITBSimonPowerPlant | Unit 2 | Sample #3 | 7/26/2007 | Mercury (Hg) | 3.07e-07 | lb/MMBtu | PC | 287.5 | million Btu/hr | 1965 | Coal | Fabric Filter | /Coal: Bituminous/ | ICR Phase I | 100 | ND | -14.9964 | 0
MITBSimonPowerPlant | Unit 4 | Sample #1 | 1/10/2007 | Mercury (Hg) | 3.03e-08 | lb/MMBtu | FB | 402.5 | million Btu/hr | 1993 | Coal | Fabric FilterDry Sorbent Injection | /Coal: Bituminous/Natural gas/ | ICR Phase I |  | ND | -17.3121 | 0
MITBSimonPowerPlant | Unit 4 | Sample #1 | 1/9/2007 | Mercury (Hg) | 3.71e-08 | lb/MMBtu | FB | 402.5 | million Btu/hr | 1993 | Coal | Fabric FilterDry Sorbent Injection | /Coal: Bituminous/Natural gas/ | ICR Phase I |  | ND | -17.1096 | 0
MITBSimonPowerPlant | Unit 4 | Sample #2 | 1/10/2007 | Mercury (Hg) | 3.44e-08 | lb/MMBtu | FB | 402.5 | million Btu/hr | 1993 | Coal | Fabric FilterDry Sorbent Injection | /Coal: Bituminous/Natural gas/ | ICR Phase I |  | ND | -17.1852 | 0
MITBSimonPowerPlant | Unit 4 | Sample #2 | 1/9/2007 | Mercury (Hg) | 3.37e-08 | lb/MMBtu | FB | 402.5 | million Btu/hr | 1993 | Coal | Fabric FilterDry Sorbent Injection | /Coal: Bituminous/Natural gas/ | ICR Phase I |  | ND | -17.2058 | 0
MITBSimonPowerPlant | Unit 4 | Sample #3 | 1/10/2007 | Mercury (Hg) | 3.38e-08 | lb/MMBtu | FB | 402.5 | million Btu/hr | 1993 | Coal | Fabric FilterDry Sorbent Injection | /Coal: Bituminous/Natural gas/ | ICR Phase I |  | ND | -17.2028 | 0
MITBSimonPowerPlant | Unit 4 | Sample #3 | 1/9/2007 | Mercury (Hg) | 1.52e-08 | lb/MMBtu | FB | 402.5 | million Btu/hr | 1993 | Coal | Fabric FilterDry Sorbent Injection | /Coal: Bituminous/Natural gas/ | ICR Phase I |  | ND | -18.002 | 0
MNVersoPaper | EU006 B&W | M29-1 | 8/25/2009 | Mercury (Hg) | 9.9882e-07 | lb/MMBtu | Stoker/SlopedGrate/Other | 368 | million Btu/hr | 1981 | Coal | Venturi Scrubber | Coal: Bituminous/Industrial Sludge/Tire Derived Fuel (TDF)/Wood: Bark | ICR Phase II - ERT | 70.2205 | BDL | -13.8167 | 0
MNVersoPaper | EU006 B&W | M29-2 | 8/25/2009 | Mercury (Hg) | 9.5334e-07 | lb/MMBtu | Stoker/SlopedGrate/Other | 368 | million Btu/hr | 1981 | Coal | Venturi Scrubber | Coal: Bituminous/Industrial Sludge/Tire Derived Fuel (TDF)/Wood: Bark | ICR Phase II - ERT | 70.2205 | BDL | -13.8633 | 0
MNVersoPaper | EU006 B&W | M29-3 | 8/26/2009 | Mercury (Hg) | 9.4123e-07 | lb/MMBtu | Stoker/SlopedGrate/Other | 368 | million Btu/hr | 1981 | Coal | Venturi Scrubber | Coal: Bituminous/Industrial Sludge/Tire Derived Fuel (TDF)/Wood: Bark | ICR Phase II - ERT | 70.2205 | BDL | -13.8761 | 0
MNVersoPaper | EU006 B&W | Sample #1 | 5/12/2004 | Mercury (Hg) | 3.88e-07 | lb/MMBtu | Stoker/SlopedGrate/Other | 368 | million Btu/hr | 1981 | Coal | Venturi Scrubber | /Biomass/Coal: Bituminous/Industrial Sludge/Tire Derived Fuel (TDF)/ | ICR Phase I | 74.9781 |  | -14.7623 | 0
NCDomtar | 65-25-0310 (No. 2 Hog Fuel Boiler) | Sample #1 | 8/18/2009 | Mercury (Hg) | 1.68e-07 | lb/MMBtu | Stoker/SlopedGrate/Other | 889 | million Btu/hr | 1982 | Coal | No HAP APCD Control | Coal: Bituminous/Hog Fuel/Industrial Sludge/Noncondensable Gas (includes stripper offgas)/Used Petroleum-based Oils | ICR Phase II - Templates | 21.266 | ND | -15.5993 | 0
NCDomtar | 65-25-0310 (No. 2 Hog Fuel Boiler) | Sample #2 | 8/18/2009 | Mercury (Hg) | 1.81e-07 | lb/MMBtu | Stoker/SlopedGrate/Other | 889 | million Btu/hr | 1982 | Coal | No HAP APCD Control | Coal: Bituminous/Hog Fuel/Industrial Sludge/Noncondensable Gas (includes stripper offgas)/Used Petroleum-based Oils | ICR Phase II - Templates | 21.266 | ND | -15.5248 | 0
NCDomtar | 65-25-0310 (No. 2 Hog Fuel Boiler) | Sample #3 | 8/26/2009 | Mercury (Hg) | 1.85e-07 | lb/MMBtu | Stoker/SlopedGrate/Other | 889 | million Btu/hr | 1982 | Coal | No HAP APCD Control | Coal: Bituminous/Hog Fuel/Industrial Sludge/Noncondensable Gas (includes stripper offgas)/Used Petroleum-based Oils | ICR Phase II - Templates | 21.266 | ND | -15.5029 | 0
NCTysonHarmony | TYS-ES-21 | Sample #1 | 9/25/2006 | Mercury (Hg) | 2.7e-07 | lb/MMBtu | Stoker/SlopedGrate/Other | 142.3 | million Btu/hr | 1982 | Coal | Fabric Filter | /Coal: Bituminous/ | ICR Phase I | 100 |  | -15.1248 | 0
NCTysonHarmony | TYS-ES-21 | Sample #2 | 9/26/2006 | Mercury (Hg) | 2.5e-07 | lb/MMBtu | Stoker/SlopedGrate/Other | 142.3 | million Btu/hr | 1982 | Coal | Fabric Filter | /Coal: Bituminous/ | ICR Phase I | 100 |  | -15.2018 | 0
NCTysonHarmony | TYS-ES-21 | Sample #3 | 9/27/2006 | Mercury (Hg) | 2.1e-07 | lb/MMBtu | Stoker/SlopedGrate/Other | 142.3 | million Btu/hr | 1982 | Coal | Fabric Filter | /Coal: Bituminous/ | ICR Phase I | 100 |  | -15.3762 | 0
NCUNCCogen | ES-001 | M5/29-1BH | 8/10/2009 | Mercury (Hg) | 6.4487e-07 | lb/MMBtu | FB | 323.17 | million Btu/hr | 1990 | Coal | Fabric FilterDry Sorbent Injection | Coal: Bituminous/ | ICR Phase II - ERT | 100 | < | -14.2542 | 0
NCUNCCogen | ES-001 | M5/29-1FH | 8/10/2009 | Mercury (Hg) | 5.8624e-08 | lb/MMBtu | FB | 323.17 | million Btu/hr | 1990 | Coal | Fabric FilterDry Sorbent Injection | Coal: Bituminous/ | ICR Phase II - ERT | 100 | < | -16.6521 | 0
NCUNCCogen | ES-001 | M5/29-2BH | 8/11/2009 | Mercury (Hg) | 8.1036e-07 | lb/MMBtu | FB | 323.17 | million Btu/hr | 1990 | Coal | Fabric FilterDry Sorbent Injection | Coal: Bituminous/ | ICR Phase II - ERT | 100 | < | -14.0258 | 0
NCUNCCogen | ES-001 | M5/29-2FH | 8/11/2009 | Mercury (Hg) | 8.3113e-08 | lb/MMBtu | FB | 323.17 | million Btu/hr | 1990 | Coal | Fabric FilterDry Sorbent Injection | Coal: Bituminous/ | ICR Phase II - ERT | 100 | < | -16.3031 | 0
NCUNCCogen | ES-001 | M5/29-3BH | 8/11/2009 | Mercury (Hg) | 8.2855e-07 | lb/MMBtu | FB | 323.17 | million Btu/hr | 1990 | Coal | Fabric FilterDry Sorbent Injection | Coal: Bituminous/ | ICR Phase II - ERT | 100 | < | -14.0036 | 0
NCUNCCogen | ES-001 | M5/29-3FH | 8/11/2009 | Mercury (Hg) | 8.498e-08 | lb/MMBtu | FB | 323.17 | million Btu/hr | 1990 | Coal | Fabric FilterDry Sorbent Injection | Coal: Bituminous/ | ICR Phase II - ERT | 100 | < | -16.2809 | 0
NCUNCCogen | ES-001 | Sample #1 | 11/25/2003 | Mercury (Hg) | 1e-06 | lb/MMBtu | FB | 323.17 | million Btu/hr | 1990 | Coal | Fabric FilterDry Sorbent Injection | /Coal: Bituminous/ | ICR Phase I | 100 | ND | -13.8155 | 0
NCUNCCogen | ES-001 | Sample #2 | 11/25/2003 | Mercury (Hg) | 1.1e-06 | lb/MMBtu | FB | 323.17 | million Btu/hr | 1990 | Coal | Fabric FilterDry Sorbent Injection | /Coal: Bituminous/ | ICR Phase I | 100 | ND | -13.7202 | 0
NCUNCCogen | ES-001 | Sample #3 | 11/25/2003 | Mercury (Hg) | 1.2e-06 | lb/MMBtu | FB | 323.17 | million Btu/hr | 1990 | Coal | Fabric FilterDry Sorbent Injection | /Coal: Bituminous/ | ICR Phase I | 100 | ND | -13.6332 | 0
OHAppletonIdeas | Boiler 4 (B003) | Sample #1 | 1/31/2003 | Mercury (Hg) | 3.6557e-07 | lb/MMBtu | Stoker/SlopedGrate/Other | 245 | million Btu/hr | 1968 | Coal | Electrostatic Precipitator | /Coal: Bituminous/ | ICR Phase I | 100 |  | -14.8218 | 0
OHAppletonIdeas | Boiler 4 (B003) | Sample #2 | 1/31/2003 | Mercury (Hg) | 4.0324e-07 | lb/MMBtu | Stoker/SlopedGrate/Other | 245 | million Btu/hr | 1968 | Coal | Electrostatic Precipitator | /Coal: Bituminous/ | ICR Phase I | 100 |  | -14.7237 | 0
OHAppletonIdeas | Boiler 4 (B003) | Sample #3 | 1/31/2003 | Mercury (Hg) | 4.1309e-07 | lb/MMBtu | Stoker/SlopedGrate/Other | 245 | million Btu/hr | 1968 | Coal | Electrostatic Precipitator | /Coal: Bituminous/ | ICR Phase I | 100 |  | -14.6996 | 0
SCCogenSouth | B001 - Main Boiler | Sample #1 | 11/25/2003 | Mercury (Hg) | 4.5e-07 | lb/MMBtu | PC | 1337 | million Btu/hr | 1999 | Coal | Spray Dryer/Fabric Filter | /Coal: Bituminous/Industrial Sludge/Wood: Bark/ | ICR Phase I | 57.0196 |  | -14.614 | 0
SCCogenSouth | B001 - Main Boiler | Sample #1 | 11/3/2005 | Mercury (Hg) | 2.4e-07 | lb/MMBtu | PC | 1337 | million Btu/hr | 1999 | Coal | Spray Dryer/Fabric Filter | /Coal: Bituminous/Industrial Sludge/Wood: Bark/ | ICR Phase I | 40.6876 |  | -15.2426 | 0
SCCogenSouth | B001 - Main Boiler | Sample #1 | 11/7/2007 | Mercury (Hg) | 8.9e-07 | lb/MMBtu | PC | 1337 | million Btu/hr | 1999 | Coal | Spray Dryer/Fabric Filter | /Coal: Bituminous/Industrial Sludge/Wood: Bark/ | ICR Phase I | 68.8418 |  | -13.932 | 0
SCCogenSouth | B001 - Main Boiler | Sample #1 | 8/18/2009 | Mercury (Hg) | 1.284e-07 | lb/MMBtu | PC | 1337 | million Btu/hr | 1999 | Coal | Spray Dryer/Fabric Filter | Biomass/Coal: Bituminous | ICR Phase II - Templates | 42.2984 |  | -15.8681 | 0
SCCogenSouth | B001 - Main Boiler | Sample #2 | 11/25/2003 | Mercury (Hg) | 3.1e-07 | lb/MMBtu | PC | 1337 | million Btu/hr | 1999 | Coal | Spray Dryer/Fabric Filter | /Coal: Bituminous/Industrial Sludge/Wood: Bark/ | ICR Phase I | 57.0196 |  | -14.9867 | 0
SCCogenSouth | B001 - Main Boiler | Sample #2 | 11/3/2005 | Mercury (Hg) | 2.5e-07 | lb/MMBtu | PC | 1337 | million Btu/hr | 1999 | Coal | Spray Dryer/Fabric Filter | /Coal: Bituminous/Industrial Sludge/Wood: Bark/ | ICR Phase I | 40.6876 |  | -15.2018 | 0
SCCogenSouth | B001 - Main Boiler | Sample #2 | 11/7/2007 | Mercury (Hg) | 8.4e-07 | lb/MMBtu | PC | 1337 | million Btu/hr | 1999 | Coal | Spray Dryer/Fabric Filter | /Coal: Bituminous/Industrial Sludge/Wood: Bark/ | ICR Phase I | 68.8418 |  | -13.9899 | 0
SCCogenSouth | B001 - Main Boiler | Sample #2 | 8/18/2009 | Mercury (Hg) | 1.333e-07 | lb/MMBtu | PC | 1337 | million Btu/hr | 1999 | Coal | Spray Dryer/Fabric Filter | Biomass/Coal: Bituminous | ICR Phase II - Templates | 42.2984 |  | -15.8307 | 0
SCCogenSouth | B001 - Main Boiler | Sample #3 | 11/25/2003 | Mercury (Hg) | 4e-07 | lb/MMBtu | PC | 1337 | million Btu/hr | 1999 | Coal | Spray Dryer/Fabric Filter | /Coal: Bituminous/Industrial Sludge/Wood: Bark/ | ICR Phase I | 57.0196 |  | -14.7318 | 0
SCCogenSouth | B001 - Main Boiler | Sample #3 | 11/3/2005 | Mercury (Hg) | 2.1e-07 | lb/MMBtu | PC | 1337 | million Btu/hr | 1999 | Coal | Spray Dryer/Fabric Filter | /Coal: Bituminous/Industrial Sludge/Wood: Bark/ | ICR Phase I | 40.6876 |  | -15.3762 | 0
SCCogenSouth | B001 - Main Boiler | Sample #3 | 11/7/2007 | Mercury (Hg) | 7e-07 | lb/MMBtu | PC | 1337 | million Btu/hr | 1999 | Coal | Spray Dryer/Fabric Filter | /Coal: Bituminous/Industrial Sludge/Wood: Bark/ | ICR Phase I | 68.8418 |  | -14.1722 | 0
SCCogenSouth | B001 - Main Boiler | Sample #3 | 8/19/2009 | Mercury (Hg) | 2.5e-07 | lb/MMBtu | PC | 1337 | million Btu/hr | 1999 | Coal | Spray Dryer/Fabric Filter | Biomass/Coal: Bituminous | ICR Phase II - Templates | 42.2984 |  | -15.2018 | 0
TNCargillMemphis | Stoker Boiler 8001 | 1 | 8/5/2009 | Mercury (Hg) | 4.3106e-07 | lb/MMBtu | Stoker/SlopedGrate/Other | 247 | million Btu/hr | 1976 | Coal | Fabric Filter | Coal: Bituminous | ICR Phase II - ERT | 100 | DLL | -14.657 | 0
TNCargillMemphis | Stoker Boiler 8001 | 2 | 11/6/2009 | Mercury (Hg) | 2.9688e-07 | lb/MMBtu | Stoker/SlopedGrate/Other | 247 | million Btu/hr | 1976 | Coal | Fabric Filter | Coal: Bituminous | ICR Phase II - ERT | 100 | DLL | -15.0299 | 0
TNCargillMemphis | Stoker Boiler 8001 | 3 | 8/6/2009 | Mercury (Hg) | 2.1599e-07 | lb/MMBtu | Stoker/SlopedGrate/Other | 247 | million Btu/hr | 1976 | Coal | Fabric Filter | Coal: Bituminous | ICR Phase II - ERT | 100 | DLL | -15.348 | 0
TNNissanSmyrna | Boiler 3 | Sample #1 | 3/3/2007 | Mercury (Hg) | 5e-07 | lb/MMBtu | Stoker/SlopedGrate/Other | 119.85 | million Btu/hr | 1982 | Coal | Fabric Filter | /Coal: Bituminous/ | ICR Phase I | 100 |  | -14.5087 | 0
TNNissanSmyrna | Boiler 3 | Sample #2 | 3/3/2007 | Mercury (Hg) | 3e-07 | lb/MMBtu | Stoker/SlopedGrate/Other | 119.85 | million Btu/hr | 1982 | Coal | Fabric Filter | /Coal: Bituminous/ | ICR Phase I | 100 |  | -15.0195 | 0
TNNissanSmyrna | Boiler 3 | Sample #3 | 3/3/2007 | Mercury (Hg) | 4.5e-07 | lb/MMBtu | Stoker/SlopedGrate/Other | 119.85 | million Btu/hr | 1982 | Coal | Fabric Filter | /Coal: Bituminous/ | ICR Phase I | 100 |  | -14.614 | 0
VADukeEnergyNarrows | Boiler #1 | Sample #1 | 11/23/2004 | Mercury (Hg) | 6.17e-07 | lb/MMBtu | PC | 91 | million Btu/hr | 1939 | Coal | Electrostatic Precipitator | /Coal: Bituminous/ | ICR Phase I | 100 | ND | -14.2984 | 0
VADukeEnergyNarrows | Boiler #1 | Sample #1 | 5/25/2005 | Mercury (Hg) | 5.07e-06 | lb/MMBtu | PC | 91 | million Btu/hr | 1939 | Coal | Electrostatic Precipitator | /Coal: Bituminous/ | ICR Phase I | 100 |  | -12.1922 | 0
VADukeEnergyNarrows | Boiler #1 | Sample #2 | 11/24/2004 | Mercury (Hg) | 2.78e-07 | lb/MMBtu | PC | 91 | million Btu/hr | 1939 | Coal | Electrostatic Precipitator | /Coal: Bituminous/ | ICR Phase I | 100 |  | -15.0956 | 0
VADukeEnergyNarrows | Boiler #1 | Sample #2 | 5/25/2005 | Mercury (Hg) | 4.22e-06 | lb/MMBtu | PC | 91 | million Btu/hr | 1939 | Coal | Electrostatic Precipitator | /Coal: Bituminous/ | ICR Phase I | 100 |  | -12.3757 | 0
VADukeEnergyNarrows | Boiler #1 | Sample #3 | 11/24/2004 | Mercury (Hg) | 2.54e-07 | lb/MMBtu | PC | 91 | million Btu/hr | 1939 | Coal | Electrostatic Precipitator | /Coal: Bituminous/ | ICR Phase I | 100 |  | -15.1859 | 0
VADukeEnergyNarrows | Boiler #1 | Sample #3 | 5/25/2005 | Mercury (Hg) | 4.02e-06 | lb/MMBtu | PC | 91 | million Btu/hr | 1939 | Coal | Electrostatic Precipitator | /Coal: Bituminous/ | ICR Phase I | 100 |  | -12.4242 | 0
VAStanleyFurniture | FB-2 | Sample #1 | 10/4/2006 | Mercury (Hg) | 2.6e-06 | lb/MMBtu | Stoker/SlopedGrate/Other | 110 | million Btu/hr | 1967 | Coal | Cyclone or Multiclone | /Coal: Bituminous/Wood: Plywood, Particleboard (containing glues or resins)/Wood: Unadulterated Lumber/ | ICR Phase I |  |  | -12.86 | 0
VAStanleyFurniture | FB-2 | Sample #1 | 5/3/2006 | Mercury (Hg) | 1.65e-06 | lb/MMBtu | Stoker/SlopedGrate/Other | 110 | million Btu/hr | 1967 | Coal | Cyclone or Multiclone | /Coal: Bituminous/Wood: Plywood, Particleboard (containing glues or resins)/Wood: Unadulterated Lumber/ | ICR Phase I |  |  | -13.3147 | 0
VAStanleyFurniture | FB-2 | Sample #1 | 9/14/2006 | Mercury (Hg) | 1.98e-07 | lb/MMBtu | Stoker/SlopedGrate/Other | 110 | million Btu/hr | 1967 | Coal | Cyclone or Multiclone | /Coal: Bituminous/Wood: Plywood, Particleboard (containing glues or resins)/Wood: Unadulterated Lumber/ | ICR Phase I |  |  | -15.435 | 0
VAStanleyFurniture | FB-2 | Sample #2 | 10/4/2006 | Mercury (Hg) | 3.19e-06 | lb/MMBtu | Stoker/SlopedGrate/Other | 110 | million Btu/hr | 1967 | Coal | Cyclone or Multiclone | /Coal: Bituminous/Wood: Plywood, Particleboard (containing glues or resins)/Wood: Unadulterated Lumber/ | ICR Phase I |  |  | -12.6555 | 0
VAStanleyFurniture | FB-2 | Sample #2 | 5/3/2006 | Mercury (Hg) | 1.02e-06 | lb/MMBtu | Stoker/SlopedGrate/Other | 110 | million Btu/hr | 1967 | Coal | Cyclone or Multiclone | /Coal: Bituminous/Wood: Plywood, Particleboard (containing glues or resins)/Wood: Unadulterated Lumber/ | ICR Phase I |  |  | -13.7957 | 0
VAStanleyFurniture | FB-2 | Sample #2 | 9/14/2006 | Mercury (Hg) | 3.01e-07 | lb/MMBtu | Stoker/SlopedGrate/Other | 110 | million Btu/hr | 1967 | Coal | Cyclone or Multiclone | /Coal: Bituminous/Wood: Plywood, Particleboard (containing glues or resins)/Wood: Unadulterated Lumber/ | ICR Phase I |  |  | -15.0162 | 0
VAStanleyFurniture | FB-2 | Sample #3 | 10/4/2006 | Mercury (Hg) | 2.98e-06 | lb/MMBtu | Stoker/SlopedGrate/Other | 110 | million Btu/hr | 1967 | Coal | Cyclone or Multiclone | /Coal: Bituminous/Wood: Plywood, Particleboard (containing glues or resins)/Wood: Unadulterated Lumber/ | ICR Phase I |  |  | -12.7236 | 0
VAStanleyFurniture | FB-2 | Sample #3 | 5/3/2006 | Mercury (Hg) | 9.64e-07 | lb/MMBtu | Stoker/SlopedGrate/Other | 110 | million Btu/hr | 1967 | Coal | Cyclone or Multiclone | /Coal: Bituminous/Wood: Plywood, Particleboard (containing glues or resins)/Wood: Unadulterated Lumber/ | ICR Phase I |  |  | -13.8522 | 0
VAStanleyFurniture | FB-2 | Sample #3 | 9/14/2006 | Mercury (Hg) | 3.69e-07 | lb/MMBtu | Stoker/SlopedGrate/Other | 110 | million Btu/hr | 1967 | Coal | Cyclone or Multiclone | /Coal: Bituminous/Wood: Plywood, Particleboard (containing glues or resins)/Wood: Unadulterated Lumber/ | ICR Phase I |  |  | -14.8125 | 0
VAUniversityofVirginia | 7103-1-01R | M29-1 | 9/17/2009 | Mercury (Hg) | 3.6141e-07 | lb/MMBtu | Stoker/SlopedGrate/Other | 95 | million Btu/hr | 2007 | Coal | Spray Dryer/Fabric Filter | Coal: Bituminous | ICR Phase II - ERT | 100 | < | -14.8332 | 0
VAUniversityofVirginia | 7103-1-01R | M29-2 | 9/17/2009 | Mercury (Hg) | 3.8136e-07 | lb/MMBtu | Stoker/SlopedGrate/Other | 95 | million Btu/hr | 2007 | Coal | Spray Dryer/Fabric Filter | Coal: Bituminous | ICR Phase II - ERT | 100 | < | -14.7795 | 0
VAUniversityofVirginia | 7103-1-01R | M29-3 | 9/18/2009 | Mercury (Hg) | 3.6716e-07 | lb/MMBtu | Stoker/SlopedGrate/Other | 95 | million Btu/hr | 2007 | Coal | Spray Dryer/Fabric Filter | Coal: Bituminous | ICR Phase II - ERT | 100 | < | -14.8175 | 0
Note on D10: Chris_Occhipinti: This was actually calculating the 99UL, not the UCL as the EPA had previously indicated. Neither statistic will be used by EPA for Floor Setting. The EPA will be using the 99UPL calculated below.
Note on D11: Chris_Occhipinti: This was actually calculating the 99UL, not the UCL as the EPA had previously indicated. Neither statistic will be used by EPA for Floor Setting. The EPA will be using the 99UPL calculated below.

## notes
Test date seems wrong - can't determine which tests go together.
OHMedicalCenterCo1915 | B003 & B004 | Sample #1 |  | Mercury (Hg) | 2.1093e-05 | lb/MMBtu | Stoker/SlopedGrate/Other |  |  |  | Coal | Fabric Filter | /Coal: Bituminous/Natural gas/ | ICR Phase I |  |  | -10.7666 | 0 |  | 5/8/2007
OHMedicalCenterCo1915 | B003 & B004 | Sample #2 |  | Mercury (Hg) | 1.8027e-05 | lb/MMBtu | Stoker/SlopedGrate/Other |  |  |  | Coal | Fabric Filter | /Coal: Bituminous/Natural gas/ | ICR Phase I |  |  | -10.9236 | 0 |  | 5/8/2007
OHMedicalCenterCo1915 | B003 & B004 | Sample #1 |  | Mercury (Hg) | 1.5889e-05 | lb/MMBtu | Stoker/SlopedGrate/Other |  |  |  | Coal | Fabric Filter | /Coal: Bituminous/ | ICR Phase I | 100 |  | -11.0499 | 0 |  | 5/9/2007
OHMedicalCenterCo1915 | B003 & B004 | Sample #3 |  | Mercury (Hg) | 1.5667e-05 | lb/MMBtu | Stoker/SlopedGrate/Other |  |  |  | Coal | Fabric Filter | /Coal: Bituminous/Natural gas/ | ICR Phase I |  |  | -11.064 | 0 |  | 5/9/2007
OHMedicalCenterCo1915 | B003 & B004 | Sample #1 |  | Mercury (Hg) | 1.2785e-05 | lb/MMBtu | Stoker/SlopedGrate/Other |  |  |  | Coal | Fabric FilterDry Sorbent Injection | /Coal: Bituminous/ | ICR Phase I | 100 |  | -11.2672 | 0 |  | 5/11/2007
OHMedicalCenterCo1915 | B003 & B004 | Sample #2 |  | Mercury (Hg) | 1.5961e-05 | lb/MMBtu | Stoker/SlopedGrate/Other |  |  |  | Coal | Fabric FilterDry Sorbent Injection | /Coal: Bituminous/ | ICR Phase I | 100 |  | -11.0454 | 0 |  | 5/14/2007
OHMedicalCenterCo1915 | B003 & B004 | Sample #3 |  | Mercury (Hg) | 1.9385e-05 | lb/MMBtu | Stoker/SlopedGrate/Other |  |  |  | Coal | Fabric FilterDry Sorbent Injection | /Coal: Bituminous/ | ICR Phase I | 100 |  | -10.851 | 0 |  | 5/15/2007
OHMedicalCenterCo1915 | B003 & B004 | Sample #1 |  | Mercury (Hg) | 5.819e-06 | lb/MMBtu | Stoker/SlopedGrate/Other |  |  |  | Coal | Fabric FilterDry Sorbent Injection | /Coal: Bituminous/Natural gas/ | ICR Phase I |  |  | -12.0544 | 0 |  | 5/16/2007
OHMedicalCenterCo1915 | B003 & B004 | Sample #2 |  | Mercury (Hg) | 7.837e-06 | lb/MMBtu | Stoker/SlopedGrate/Other |  |  |  | Coal | Fabric FilterDry Sorbent Injection | /Coal: Bituminous/Natural gas/ | ICR Phase I |  |  | -11.7567 | 0 |  | 5/16/2007
OHMedicalCenterCo1915 | B003 & B004 | Sample #2 |  | Mercury (Hg) | 2.0565e-05 | lb/MMBtu | Stoker/SlopedGrate/Other |  |  |  | Coal | Fabric Filter | /Coal: Bituminous/ | ICR Phase I | 100 |  | -10.7919 | 0 |  | 5/22/2007
Common stack
IDTASCONampa | Babcock and Wilcox (B&W) #1 | Mercury (Hg) | 3 | 8.4981e-07 | 1.0437e-06 | lb/MMBtu | Fabric Filter | Coal | PC | 2006 |  |  |  |  | -13.7728 | 0 |  |  | 0 | #VALUE! | 1 | 1
IDTASCONampa | Babcock and Wilcox (B&W) #2 | Mercury (Hg) | 3 | 8.4981e-07 | 1.0437e-06 | lb/MMBtu | Fabric Filter | Coal | PC | 2006 |  |  |  |  | -13.7728 | 0 |  |  | 1 | #VALUE! | 0 | 1
ILADMQuincy | EU-5003 | Mercury (Hg) | 3 | 2.2068e-07 | 3.42e-06 | lb/MMBtu | Fabric Filter | Coal | Stoker/SlopedGrate/Other | 2005 |  |  |  |  | -12.5859 | 0 |  |  | 0 | #VALUE! | 1 | 1
ILADMQuincy | EU-5004 | Mercury (Hg) | 3 | 2.2068e-07 | 3.42e-06 | lb/MMBtu | Fabric Filter | Coal | Stoker/SlopedGrate/Other | 2005 |  |  |  |  | -12.5859 | 0 |  |  | 1 | #VALUE! | 0 | 1
INBungeDecatur | B&W (1SP1) | Mercury (Hg) | 3 | 9.648e-07 | 1.0517e-05 | lb/MMBtu | Fabric Filter | Coal | Stoker/SlopedGrate/Other | 2008 |  |  |  |  | -11.4625 | 1 |  |  | 0 | #VALUE! | 1 | 1
INBungeDecatur | Keeler (2SP1) | Mercury (Hg) | 3 | 9.648e-07 | 1.0517e-05 | lb/MMBtu | Fabric Filter | Coal | Stoker/SlopedGrate/Other | 2008 |  |  |  |  | -11.4625 | 1 |  |  | 1 | #VALUE! | 0 | 1
INNotreDame | B-2 | Mercury (Hg) | 2 | 1.1314e-06 | 1.43e-05 | lb/MMBtu | Cyclone or Multiclone | Coal | Stoker/SlopedGrate/Other | 2006 |  |  |  |  | -11.1553 | 1 |  |  | 0 | #VALUE! | 1 | 1
INNotreDame | B-3 | Mercury (Hg) | 2 | 5.6569e-07 | 1.43e-05 | lb/MMBtu | Cyclone or Multiclone | Coal | Stoker/SlopedGrate/Other | 2004 |  |  |  |  | -11.1553 | 1 |  |  | 1 | #VALUE! | 0 | 1
INSABICInnovativePlastics | 09-002 Erie Boiler | Mercury (Hg) | 3 | 3.1501e-07 | 6.2367e-06 | lb/MMBtu | Fabric Filter | Coal | Stoker/SlopedGrate/Other | 2006 |  |  |  |  | -11.9851 | 0 |  |  | 0 | #VALUE! | 1 | 1
INSABICInnovativePlastics | 09-002 Lasker Boiler | Mercury (Hg) | 3 | 3.1501e-07 | 6.2367e-06 | lb/MMBtu | Fabric Filter | Coal | Stoker/SlopedGrate/Other | 2006 |  |  |  |  | -11.9851 | 0 |  |  | 1 | #VALUE! | 0 | 1
MENewPage-Rumford | Cogen#6 | Mercury (Hg) | 2 | 1.2257e-07 | 3.8264e-07 | lb/MMBtu | Dry Sorbent InjectionElectrostatic Precipitator | Coal | FB | 2003 |  |  |  |  | -14.7762 | 0 |  |  | 0 | #VALUE! | 1 | 1
MENewPage-Rumford | Cogen#7 | Mercury (Hg) | 2 | 1.2257e-07 | 3.8264e-07 | lb/MMBtu | Dry Sorbent InjectionElectrostatic Precipitator | Coal | FB | 2003 |  |  |  |  | -14.7762 | 0 |  |  | 1 | #VALUE! | 0 | 1
MIManistiquePaper | EUBLR001 | Mercury (Hg) | 1 |  | 3.37e-06 | lb/MMBtu | Electrostatic Precipitator | Coal | Stoker/SlopedGrate/Other | 2006 |  |  |  |  | -12.6006 | 0 |  |  | 0 | #VALUE! | 1 | 1
MIManistiquePaper | EUBLR002 | Mercury (Hg) | 1 |  | 3.37e-06 | lb/MMBtu | Electrostatic Precipitator | Coal | Stoker/SlopedGrate/Other | 2006 |  |  |  |  | -12.6006 | 0 |  |  | 1 | #VALUE! | 0 | 1
MNADMCornDivision | Coal Boiler #1 EU049 | Mercury (Hg) | 1 |  | 1.59e-07 | lb/MMBtu | Fabric Filter | Coal | Stoker/SlopedGrate/Other | 2008 |  |  |  |  | -15.6544 | 0 |  |  | 0 | #VALUE! | 1 | 1
MNADMCornDivision | Coal Boiler #2 EU050 | Mercury (Hg) | 1 |  | 1.59e-07 | lb/MMBtu | Fabric Filter | Coal | Stoker/SlopedGrate/Other | 2008 |  |  |  |  | -15.6544 | 0 |  |  | 1 | #VALUE! | 0 | 1
MNWausauPaper-Brainerd | EU 002 | Mercury (Hg) | 3 | 7.1234e-07 | 1.7233e-06 | lb/MMBtu | Electrostatic Precipitator | Coal | Stoker/SlopedGrate/Other | 2005 |  |  |  |  | -13.2713 | 0 |  |  | 0 | #VALUE! | 1 | 1
MNWausauPaper-Brainerd | EU 003 | Mercury (Hg) | 3 | 7.1234e-07 | 1.7233e-06 | lb/MMBtu | Electrostatic Precipitator | Coal | Stoker/SlopedGrate/Other | 2005 |  |  |  |  | -13.2713 | 0 |  |  | 1 | #VALUE! | 0 | 1
MOColumbiaPowerPlant | Boiler Unit 6 | Mercury (Hg) | 3 | 8.3291e-07 | 8.5233e-06 | lb/MMBtu | Fabric Filter | Coal | Stoker/SlopedGrate/Other | 2006 |  |  |  |  | -11.6727 | 0 |  |  | 0 | #VALUE! | 1 | 1
MOColumbiaPowerPlant | Boiler Unit 7 | Mercury (Hg) | 3 | 8.3291e-07 | 8.5233e-06 | lb/MMBtu | Fabric Filter | Coal | Stoker/SlopedGrate/Other | 2006 |  |  |  |  | -11.6727 | 0 |  |  | 1 | #VALUE! | 0 | 1
MOIP&LMissouriCity | Unit 1 | Mercury (Hg) | 3 | 6.5023e-07 | 2.35e-06 | lb/MMBtu | Fabric Filter | Coal | PC | 2007 |  |  |  |  | -12.9611 | 0 |  |  | 0 | #VALUE! | 1 | 1
MOIP&LMissouriCity | Unit 2 | Mercury (Hg) | 3 | 6.5023e-07 | 2.35e-06 | lb/MMBtu | Fabric Filter | Coal | PC | 2007 |  |  |  |  | -12.9611 | 0 |  |  | 1 | #VALUE! | 0 | 1
NCBlueRidgePaper | G11037 | Mercury (Hg) | 3 | 1.5689e-06 | 4.24e-06 | lb/MMBtu | Electrostatic Precipitator | Coal | PC | 1993 |  |  |  |  | -12.3709 | 0 |  |  | 0 | #VALUE! | 1 | 1
NCBlueRidgePaper | G11038 | Mercury (Hg) | 3 | 1.5689e-06 | 4.24e-06 | lb/MMBtu | Electrostatic Precipitator | Coal | PC | 1993 |  |  |  |  | -12.3709 | 0 |  |  | 1 | #VALUE! | 0 | 1
NYBlackRiverGen | E00001 |  | 6 | 6.4197e-08 | 4.196e-08 | lb/MMBtu | Fabric FilterDry Sorbent Injection | Coal | FB | 8/18/2009 |  |  |  |  | -16.9865 | 0 | 1 |  | 0 | #VALUE! | 1 | 1
NYBlackRiverGen | E00002 |  | 6 | 6.4197e-08 | 4.196e-08 | lb/MMBtu | Fabric FilterDry Sorbent Injection | Coal | FB | 8/18/2009 |  |  |  |  | -16.9865 | 0 | 1 |  | 1 | #VALUE! | 1 | 2
NYBlackRiverGen | E00003 |  | 6 | 6.4197e-08 | 4.196e-08 | lb/MMBtu | Fabric FilterDry Sorbent Injection | Coal | FB | 8/18/2009 |  |  |  |  | -16.9865 | 0 | 1 |  | 1 | #VALUE! | 0 | 1
PADomtarJohnsonburg | #81 Coal Boiler | Mercury (Hg) | 3 | 2.5166e-07 | 3.7667e-06 | lb/MMBtu | Wet ScrubberElectrostatic Precipitator | Coal | PC | 2007 |  |  |  |  | -12.4893 | 0 |  |  | 0 | #VALUE! | 1 | 1
PADomtarJohnsonburg | #82 Coal Boiler | Mercury (Hg) | 3 | 2.5166e-07 | 3.7667e-06 | lb/MMBtu | Wet ScrubberElectrostatic Precipitator | Coal | PC | 2007 |  |  |  |  | -12.4893 | 0 |  |  | 1 | #VALUE! | 0 | 1
PANorfolkSouthern | 031 | Mercury (Hg) | 3 | 1.4557e-07 | 6.6024e-07 | lb/MMBtu | Fabric Filter | Coal | Stoker/SlopedGrate/Other | 2006 |  |  |  |  | -14.2307 | 0 |  |  | 0 | #VALUE! | 1 | 1
PANorfolkSouthern | 032 | Mercury (Hg) | 3 | 1.4557e-07 | 6.6024e-07 | lb/MMBtu | Fabric Filter | Coal | Stoker/SlopedGrate/Other | 2006 |  |  |  |  | -14.2307 | 0 |  |  | 1 | #VALUE! | 1 | 2
PANorfolkSouthern | 033 | Mercury (Hg) | 3 | 1.4557e-07 | 6.6024e-07 | lb/MMBtu | Fabric Filter | Coal | Stoker/SlopedGrate/Other | 2006 |  |  |  |  | -14.2307 | 0 |  |  | 1 | #VALUE! | 0 | 1
PAPennState | 31 | Mercury (Hg) | 3 | 4.0154e-07 | 9.3367e-06 | lb/MMBtu | Fabric Filter | Coal | Stoker/SlopedGrate/Other | 2008 |  |  |  |  | -11.5816 | 0 |  |  | 0 | #VALUE! | 1 | 1
PAPennState | 32 | Mercury (Hg) | 3 | 4.0154e-07 | 9.3367e-06 | lb/MMBtu | Fabric Filter | Coal | Stoker/SlopedGrate/Other | 2008 |  |  |  |  | -11.5816 | 0 |  |  | 1 | #VALUE! | 1 | 2
PAPennState | 34 | Mercury (Hg) | 3 | 4.0154e-07 | 9.3367e-06 | lb/MMBtu | Fabric Filter | Coal | Stoker/SlopedGrate/Other | 2008 |  |  |  |  | -11.5816 | 0 |  |  | 1 | #VALUE! | 1 | 2
PAPennState | 35 | Mercury (Hg) | 3 | 4.0154e-07 | 9.3367e-06 | lb/MMBtu | Fabric Filter | Coal | Stoker/SlopedGrate/Other | 2008 |  |  |  |  | -11.5816 | 0 |  |  | 1 | #VALUE! | 0 | 1
TNViskase | Boiler 1 | Mercury (Hg) | 3 | 8.1854e-07 | 3.8e-06 | lb/MMBtu | Fabric Filter | Coal | Stoker/SlopedGrate/Other | 2006 |  |  |  |  | -12.4805 | 0 |  |  | 0 | #VALUE! | 1 | 1
TNViskase | Boiler 2 | Mercury (Hg) | 3 | 8.1854e-07 | 3.8e-06 | lb/MMBtu | Fabric Filter | Coal | Stoker/SlopedGrate/Other | 2006 |  |  |  |  | -12.4805 | 0 |  |  | 1 | #VALUE! | 0 | 1
WIDomtarNekoosa | B20 - Boiler No. 1 | Mercury (Hg) | 3 | 5.1971e-09 | 2.84e-08 | lb/MMBtu | Electrostatic Precipitator | Coal | Multiple Combustor Designs | 2007 |  |  |  |  | -17.3769 | 0 |  |  | 0 | #VALUE! | 1 | 1
WIDomtarNekoosa | B21 - Boiler No. 2 | Mercury (Hg) | 3 | 5.1971e-09 | 2.84e-08 | lb/MMBtu | Electrostatic Precipitator | Coal | Multiple Combustor Designs | 2007 |  |  |  |  | -17.3769 | 0 |  |  | 1 | #VALUE! | 1 | 2
WIDomtarNekoosa | B22 - Boiler No. 7 | Mercury (Hg) | 3 | 5.1971e-09 | 2.84e-08 | lb/MMBtu | Electrostatic Precipitator | Coal | Stoker/SlopedGrate/Other | 2007 |  |  |  |  | -17.3769 | 0 |  |  | 1 | #VALUE! | 1 | 2
WIDomtarNekoosa | B24 - Boiler No. 10 | Mercury (Hg) | 3 | 5.1971e-09 | 2.84e-08 | lb/MMBtu | Electrostatic Precipitator | Coal | Multiple Combustor Designs | 2007 |  |  |  |  | -17.3769 | 0 |  |  | 1 | #VALUE! | 0 | 1
WIGPGreenBay2818 | B25 - Stoker Boiler #5 | Mercury (Hg) | 3 | 5.1284e-07 | 1.3883e-06 | lb/MMBtu | Fabric Filter | Coal | Stoker/SlopedGrate/Other | 2007 |  |  |  |  | -13.4874 | 0 |  |  | 0 | #VALUE! | 1 | 1
WIGPGreenBay2818 | B26 - Stoker Boiler #6 | Mercury (Hg) | 3 | 5.1284e-07 | 1.3883e-06 | lb/MMBtu | Fabric Filter | Coal | Stoker/SlopedGrate/Other | 2007 |  |  |  |  | -13.4874 | 0 |  |  | 1 | #VALUE! | 1 | 2
WIGPGreenBay2818 | B27 - Cyclone Boiler #7 | Mercury (Hg) | 3 | 5.1284e-07 | 1.3883e-06 | lb/MMBtu | Fabric Filter | Coal | Stoker/SlopedGrate/Other | 2007 |  |  |  |  | -13.4874 | 0 |  |  | 1 | #VALUE! | 1 | 2
WIGPGreenBay2818 | B28 - Stoker Boiler #8 | Mercury (Hg) | 3 | 5.1284e-07 | 1.3883e-06 | lb/MMBtu | Fabric Filter | Coal | Stoker/SlopedGrate/Other | 2007 |  |  |  |  | -13.4874 | 0 |  |  | 1 | #VALUE! | 0 | 1
WINewPageKimberly | B21 | Mercury (Hg) | 3 | 0.0001615 | 0.0017263 | lb/MMBtu | Electrostatic Precipitator | Coal | Stoker/SlopedGrate/Other | 2005 |  |  |  |  | -6.3618 | 0 |  |  | 0 | #VALUE! | 1 | 1
WINewPageKimberly | B22 | Mercury (Hg) | 3 | 0.0001615 | 0.0017263 | lb/MMBtu | Electrostatic Precipitator | Coal | Stoker/SlopedGrate/Other | 2005 |  |  |  |  | -6.3618 | 0 |  |  | 1 | #VALUE! | 0 | 1
WIWausauRhine | B20 | Mercury (Hg) | 3 | 4e-07 | 1.6e-06 | lb/MMBtu | Fabric Filter | Coal | Stoker/SlopedGrate/Other | 2007 |  |  |  |  | -13.3455 | 1 |  |  | 0 | #VALUE! | 1 | 1
WIWausauRhine | B21 | Mercury (Hg) | 3 | 4e-07 | 1.6e-06 | lb/MMBtu | Fabric Filter | Coal | Stoker/SlopedGrate/Other | 2007 |  |  |  |  | -13.3455 | 1 |  |  | 1 | #VALUE! | 1 | 2
WIWausauRhine | B22 | Mercury (Hg) | 3 | 4e-07 | 1.6e-06 | lb/MMBtu | Fabric Filter | Coal | Stoker/SlopedGrate/Other | 2007 |  |  |  |  | -13.3455 | 1 |  |  | 1 | #VALUE! | 1 | 2
WIWausauRhine | B23 | Mercury (Hg) | 3 | 4e-07 | 1.6e-06 | lb/MMBtu | Fabric Filter | Coal | Stoker/SlopedGrate/Other | 2007 |  |  |  |  | -13.3455 | 1 |  |  | 1 | #VALUE! | 0 | 1
WVBayerInstitute | Boiler #10 | Mercury (Hg) | 3 | 1.7753e-06 | 4.93e-06 | lb/MMBtu | Electrostatic Precipitator | Coal | PC | 2007 |  |  |  |  | -12.2202 | 0 |  |  | 0 | #VALUE! | 1 | 1
WVBayerInstitute | Boiler #11 | Mercury (Hg) | 3 | 1.7753e-06 | 4.93e-06 | lb/MMBtu | Electrostatic Precipitator | Coal | PC | 2007 |  |  |  |  | -12.2202 | 0 |  |  | 1 | #VALUE! | 1 | 2
WVBayerInstitute | Boiler #12 | Mercury (Hg) | 3 | 1.7753e-06 | 4.93e-06 | lb/MMBtu | Electrostatic Precipitator | Coal | PC | 2007 |  |  |  |  | -12.2202 | 0 |  |  | 1 | #VALUE! | 0 | 1

## TSM - Lowest Test Averages
This sheet was used to determine the Top 12% of sources based on the lowest stack test for each boiler.
It contains a list of the lowest (best performing) test for each unit reporting emissions in the database, ranked by performance.
Green Highlight = Top 12% Sources
Red Highlights = MACT on MACT Sources
FacilityID | CombustorID_common | CountOfTotal Metals | StDevOfTotal Metals | AvgOfTotal Metals | Total Metals Unit | Total Baseline Control | 10% Fuel Cat | Combustor Design | TestYear | Has ND Data? | ln(Emissions) | MACT on MACT | Manual Avg? | Dup Facil? | Dup Emiss? | Dup Check? | dup emiss 2 | dup emiss 3
SCCogenSouth | B001 - Main Boiler | 3 | 5.0849e-06 | 1.0533e-05 | lb/MMBtu | Spray Dryer/Fabric Filter | Coal | PC | 2009 | ADL | -11.461 | 0 |  |  | 0 | #VALUE! | 0 | 0
PAPHGlatfelter | PB5 | 3 | 3.206e-06 | 1.0788e-05 | lb/MMBtu | Dry Sorbent InjectionElectrostatic Precipitator | Coal | FB | 2009 | DLL | -11.4371 | 0 |  |  | 0 | #VALUE! | 0 | 0
IAUofIowa | EP7 Boiler 11 | 3 | 1.602e-06 | 1.2828e-05 | lb/MMBtu | Fabric FilterDry Sorbent Injection | Coal | FB | 2009 | ADL | -11.2639 | 0 |  |  | 0 | #VALUE! | 0 | 0
ILPolyOne | B1 | 3 | 8.9035e-07 | 1.9992e-05 | lb/MMBtu | Fabric FilterDry Sorbent Injection | Coal | FB | 2009 | ADL | -10.8202 | 0 |  |  | 0 | #VALUE! | 0 | 0
WINewPageBiron | B24 | 1 |  | 3.2033e-05 | lb/MMBtu | Electrostatic Precipitator | Coal | Stoker/SlopedGrate/Other | 2009 | BDL | -10.3488 | 0 |  |  | 0 | #VALUE! | 0 | 0
TNEastman_NO_CBIDATA | Boiler 30 | 3 | 2.8726e-06 | 3.2224e-05 | lb/MMBtu | Dry ScrubberElectrostatic Precipitator | Coal | PC | 2009 | DLL | -10.3428 | 0 |  |  | 0 | #VALUE! | 0 | 0
VAUniversityofVirginia | 7103-1-01R | 3 | 4.7237e-06 | 3.2348e-05 | lb/MMBtu | Spray Dryer/Fabric Filter | Coal | Stoker/SlopedGrate/Other | 2009 | DLL | -10.3389 | 0 |  |  | 0 | #VALUE! | 0 | 0
NCUNCCogen | ES-001 | 3 | 8.6435e-06 | 3.3708e-05 | lb/MMBtu | Fabric FilterDry Sorbent Injection | Coal | FB | 2009 | DLL | -10.2978 | 0 | 1 |  | 0 | #VALUE! | 0 | 0
NCDomtar | 65-25-0310 (No. 2 Hog Fuel Boiler) | 3 | 3.1495e-06 | 3.6439e-05 | lb/MMBtu | No HAP APCD Control | Coal | Stoker/SlopedGrate/Other | 2009 | DLL | -10.2199 | 0 |  |  | 0 | #VALUE! | 0 | 0
GASPNewsprint | PB2 | 1 |  | 5.4648e-05 | lb/MMBtu | Electrostatic Precipitator | Coal | FB | 2009 | BDL | -9.8146 | 0 |  |  | 0 | #VALUE! | 0 | 0
VASmurfitStoneWestpt | PB08 | 1 |  | 6.3186e-05 | lb/MMBtu | Wet Scrubber | Coal | PC | 2009 | ADL | -9.6694 | 0 |  |  | 0 | #VALUE! | 0 | 0
IAMonsantoMuscatine | Boiler #8 (EP-195) | 3 | 3.7047e-06 | 7.5747e-05 | lb/MMBtu | Fabric Filter | Coal | Stoker/SlopedGrate/Other | 2009 | ADL | -9.4881 | 0 |  |  | 0 | #VALUE! | 0 | 0
IAUofNorthernIowa | Boiler #3 | 3 | 1.1007e-05 | 8.568e-05 | lb/MMBtu | Fabric Filter | Coal | PC | 2009 | DLL | -9.3649 | 0 |  |  | 0 | #VALUE! | 0 | 0
MOUofMissouri | Boiler 10 | 3 | 2.4236e-05 | 0.00010543 | lb/MMBtu | Fabric FilterDry Sorbent Injection | Coal | Stoker/SlopedGrate/Other | 2009 | DLL | -9.1575 | 0 |  |  | 0 | #VALUE! | 0 | 0
KYISPChemicals | 0AA (Riley) | 3 | 8.4717e-06 | 0.00010707 | lb/MMBtu | Fabric Filter | Coal | Stoker/SlopedGrate/Other | 2009 | ADL | -9.1421 | 0 |  |  | 0 | #VALUE! | 0 | 0
WVPPGMartinsville | R011-Boiler 3 | 3 | 5.2307e-05 | 0.00011413 | lb/MMBtu | Fabric Filter | Coal | PC | 2009 | DLL | -9.0782 | 0 |  |  | 0 | #VALUE! | 0 | 0
SCSonocoHartsville | Boiler Number 9 | 3 | 1.5783e-05 | 0.0001245 | lb/MMBtu | Fabric FilterDry Sorbent Injection | Coal | FB | 2009 | DLL | -8.9912 | 0 |  |  | 0 | #VALUE! | 0 | 0
INTateLyleSagamore | 31B1 | 3 | 3.2391e-05 | 0.0001297 | lb/MMBtu | Fabric Filter | Coal | PC | 2009 | ADL | -8.9503 | 0 |  |  | 0 | #VALUE! | 0 | 0
MITBSimonPowerPlant | Unit 1 | 3 | 6.034e-06 | 0.00013436 | lb/MMBtu | Fabric Filter | Coal | PC | 2009 | ADL | -8.915 | 0 |  |  | 0 | #VALUE! | 0 | 0
TNCargillMemphis | Stoker Boiler 8001 | 3 | 5.8595e-05 | 0.00023369 | lb/MMBtu | Fabric Filter | Coal | Stoker/SlopedGrate/Other | 2009 | DLL | -8.3615 | 0 |  |  | 0 | #VALUE! | 0 | 0
ILBungeDanville | CFB Boiler | 3 | 0.00016269 | 0.0002509 | lb/MMBtu | Fabric Filter | Coal | FB | 2009 | ADL | -8.2905 | 0 |  |  | 0 | #VALUE! | 0 | 0
VAINVISTAWaynesboro | 2-205 (B#2) Boiler #2 | 3 | 3.9999e-05 | 0.00038114 | lb/MMBtu | Fabric Filter | Coal | PC | 2009 | ADL | -7.8724 | 0 |  |  | 0 | #VALUE! | 0 | 0
MOMallinckrodt | Boiler 6 | 1 |  | 0.00046594 | lb/MMBtu | Fabric Filter | Coal | Stoker/SlopedGrate/Other | 2009 | DLL | -7.6715 | 1 |  |  | 0 | #VALUE! | 0 | 0
NCBlueRidgePaper | G11042 | 3 | 0.00014896 | 0.00048546 | lb/MMBtu | Venturi Scrubber | Coal | Stoker/SlopedGrate/Other | 2009 | DLL | -7.6304 | 0 |  |  | 0 | #VALUE! | 0 | 0
INPurdueUniverisity | Boiler 5 | 3 | 2.2447e-05 | 0.00054661 | lb/MMBtu | Fabric FilterDry Sorbent Injection | Coal | FB | 2009 | DLL | -7.5118 | 0 |  |  | 0 | #VALUE! | 0 | 0
ILAbbottAbbottPark | Unit 5AP | 3 | 1.3234e-05 | 0.00056988 | lb/MMBtu | Fabric Filter | Coal | Stoker/SlopedGrate/Other | 2009 | DLL | -7.4701 | 1 |  |  | 0 | #VALUE! | 0 | 0
INNotreDame | B-4 | 3 | 0.00021183 | 0.0006298 | lb/MMBtu | Fabric Filter | Coal | Stoker/SlopedGrate/Other | 2009 | ADL | -7.3701 | 1 |  |  | 0 | #VALUE! | 0 | 0
OHMortonSaltRittman | B002 - Coal-Fired Boiler #2 | 3 | 0.00015305 | 0.00069359 | lb/MMBtu | Fabric Filter | Coal | Stoker/SlopedGrate/Other | 2009 | DLL | -7.2736 | 1 |  |  | 0 | #VALUE! | 0 | 0
NCMillerCoors | ES-2 Coal/No. 2 & 6 Fuel Oil Boiler | 3 | 0.00037222 | 0.0010958 | lb/MMBtu | Electrostatic Precipitator | Coal | PC | 2009 | ADL | -6.8163 | 0 |  |  | 0 | #VALUE! | 0 | 0
MNVersoPaper | EU006 B&W | 3 | 5.4618e-05 | 0.0012446 | lb/MMBtu | Venturi Scrubber | Coal | Stoker/SlopedGrate/Other | 2009 | DLL | -6.689 | 0 |  |  | 0 | #VALUE! | 0 | 0
WIThilmanyLLC | B09 and B11 (common stack) | 3 | 0.0002652 | 0.0015761 | lb/MMBtu | Electrostatic Precipitator | Coal | Stoker/SlopedGrate/Other | 2009 | DLL | -6.4528 | 0 |  |  | 0 | #VALUE! | 0 | 0
PAAppletonPapers | #036 | 3 | 0.00053514 | 0.0032484 | lb/MMBtu | Wet Scrubber | Coal | Stoker/SlopedGrate/Other | 2009 | ADL | -5.7296 | 0 |  |  | 0 | #VALUE! | 0 | 0
WVATKRocketCenter | NB2766 W-17479-W (Boiler 17) | 3 | 0.22742 | 0.13203 | lb/MMBtu | Fabric Filter | Coal | Stoker/SlopedGrate/Other | 2009 | ADL | -2.0247 | 0 |  |  | 0 | #VALUE! | 0 | 0
Note on D19: Andy Sheppard: Split out because of detection limit query, does not affect floor calculations
Note on D24: Andy Sheppard: Split out because of detection limit query, does not affect floor calculations
Note on D25: Andy Sheppard: Split out because of detection limit query, does not affect floor calculations
Note on D37: Andy Sheppard: Split out because of detection limit query, does not affect floor calculations

## Coal 10 TSM
| Run Summary - THC |  |  | Normal Statistics |  | Lognormal Statistics
Date of Update: | 2010-03-16 |  | count | 12 | Runs | 12 | Runs | [6 empty] | count
Time of Update: | 11:25 |  | stdev | 4.8171e-06 | ppm @ 3% O2 as Propane | 0.37263 | ppm @ 3% O2 as Propane | [6 empty] | stdev
Total Boilers: | NA |  | conf | 3.5819e-06 | ppm @ 3% O2 as Propane | 0.27708 | ppm @ 3% O2 as Propane | [6 empty] | conf
Note: |  |  | avg | 1.3535e-05 | ppm @ 3% O2 as Propane | -11.2718 | ppm @ 3% O2 as Propane | [6 empty] | avg
# Boilers in 12% (or 5 Boiler) Floor: | 13 |  | avg+conf | 1.7117e-05 | ppm @ 3% O2 as Propane | -10.9947 | ppm @ 3% O2 as Propane | [6 empty] | avg+conf
# Boilers below 10 million BTU/hr | 0 |  | min | 7.5763e-06 | ppm @ 3% O2 as Propane | -11.7905 | ppm @ 3% O2 as Propane | [6 empty] | min
# Boilers below 30 million BTU/hr | 0 |  | max | 2.0936e-05 | ppm @ 3% O2 as Propane | -10.774 | ppm @ 3% O2 as Propane | [6 empty] | max
MACT on MACT Runs | 0 |  | skew | 0.21311 |  | -0.19093 | ppm @ 3% O2 as Propane | [6 empty] | skew
Query Name: | create 10coal avg |  | 99UL | 2.6629e-05 | ppm @ 3% O2 as Propane | -10.2589 | ppm @ 3% O2 as Propane | [6 empty] | 99UCL
Count of Boilers with Multiple Tests |  |  | 99UL exp(ln(emissions)) | 3.5043e-05 | ppm @ 3% O2 as Propane
% of Total Boilers | #DIV/0! |  | 99UPL | 2.1987e-05 | ppm @ 3% O2 as Propane | -10.618 | ppm @ 3% O2 as Propane
Normality Determination | normal |  | 99UPL exp(ln(emissions)) | 2.4472e-05 | ppm @ 3% O2 as Propane
FacilityID | CombustorID_common | TestID | TestDate_common | Expr1004 | Total Metals | Total Metals Unit | Combustor Design | 10% Fuel Cat | Total Baseline Control | Fuel | Data Source | Coal % | Has ND Data? | Data Source | Coal % | Non-Detect? | ln(Emissions) | MACT on MACT
IAUofIowa | EP7 Boiler 11 | 1 | 8/4/2009 | ICR Phase II - ERT | 1.3141e-05 | lb/MMBtu | FB | Coal | Fabric FilterDry Sorbent Injection | Biomass/Coal: Bituminous | ICR Phase II - ERT | 51.0257 | ADL |  |  |  | -11.2398 | 0
IAUofIowa | EP7 Boiler 11 | 2 | 8/5/2009 | ICR Phase II - ERT | 1.4251e-05 | lb/MMBtu | FB | Coal | Fabric FilterDry Sorbent Injection | Biomass/Coal: Bituminous | ICR Phase II - ERT | 51.0257 | ADL |  |  |  | -11.1587 | 0
IAUofIowa | EP7 Boiler 11 | 3 | 8/5/2009 | ICR Phase II - ERT | 1.1093e-05 | lb/MMBtu | FB | Coal | Fabric FilterDry Sorbent Injection | Biomass/Coal: Bituminous | ICR Phase II - ERT | 51.0257 | ADL |  |  |  | -11.4092 | 0
ILPolyOne | B1 | 1 | 9/9/2009 | ICR Phase II - ERT | 1.9168e-05 | lb/MMBtu | FB | Coal | Fabric FilterDry Sorbent Injection | /Coal: Bituminous/ | ICR Phase II - ERT | 100 | ADL |  |  |  | -10.8623 | 0
ILPolyOne | B1 | 2 | 9/9/2009 | ICR Phase II - ERT | 1.9872e-05 | lb/MMBtu | FB | Coal | Fabric FilterDry Sorbent Injection | /Coal: Bituminous/ | ICR Phase II - ERT | 100 | ADL |  |  |  | -10.8262 | 0
ILPolyOne | B1 | 3 | 9/10/2009 | ICR Phase II - ERT | 2.0936e-05 | lb/MMBtu | FB | Coal | Fabric FilterDry Sorbent Injection | /Coal: Bituminous/ | ICR Phase II - ERT | 100 | ADL |  |  |  | -10.774 | 0
PAPHGlatfelter | PB5 | Sample #1 | 8/18/2009 | ICR Phase II - Test Report | 1.0078e-05 | lb/MMBtu | FB | Coal | Dry Sorbent InjectionElectrostatic Precipitator | Coal: Bituminous/Industrial Sludge/Wood: Bark | ICR Phase II - Test Report |  | DLL |  |  |  | -11.5052 | 0
PAPHGlatfelter | PB5 | Sample #2 | 8/18/2009 | ICR Phase II - Test Report | 1.429e-05 | lb/MMBtu | FB | Coal | Dry Sorbent InjectionElectrostatic Precipitator | Coal: Bituminous/Industrial Sludge/Wood: Bark | ICR Phase II - Test Report |  | DLL |  |  |  | -11.156 | 0
PAPHGlatfelter | PB5 | Sample #3 | 8/19/2009 | ICR Phase II - Test Report | 7.9972e-06 | lb/MMBtu | FB | Coal | Dry Sorbent InjectionElectrostatic Precipitator | Coal: Bituminous/Industrial Sludge/Wood: Bark | ICR Phase II - Test Report |  | DLL |  |  |  | -11.7364 | 0
SCCogenSouth | B001 - Main Boiler | Sample #1 | 8/18/2009 | ICR Phase II - Templates | 1.6404e-05 | lb/MMBtu | PC | Coal | Spray Dryer/Fabric Filter | Biomass/Coal: Bituminous | ICR Phase II - Templates | 42.2984 | ADL |  |  |  | -11.018 | 0
SCCogenSouth | B001 - Main Boiler | Sample #2 | 8/18/2009 | ICR Phase II - Templates | 7.5763e-06 | lb/MMBtu | PC | Coal | Spray Dryer/Fabric Filter | Biomass/Coal: Bituminous | ICR Phase II - Templates | 42.2984 | ADL |  |  |  | -11.7905 | 0
SCCogenSouth | B001 - Main Boiler | Sample #3 | 8/19/2009 | ICR Phase II - Templates | 7.6179e-06 | lb/MMBtu | PC | Coal | Spray Dryer/Fabric Filter | Biomass/Coal: Bituminous | ICR Phase II - Templates | 42.2984 | ADL |  |  |  | -11.785 | 0
Note on D10: Chris_Occhipinti: This was actually calculating the 99UL, not the UCL as the EPA had previously indicated. Neither statistic will be used by EPA for Floor Setting. The EPA will be using the 99UPL calculated below.
Note on D11: Chris_Occhipinti: This was actually calculating the 99UL, not the UCL as the EPA had previously indicated. Neither statistic will be used by EPA for Floor Setting. The EPA will be using the 99UPL calculated below.

## CO - ALL Lowest Test Averages
This sheet was used to determine the Top 12% of sources based on the lowest stack test for each boiler.
It contains a list of the lowest (best performing) test for each unit reporting emissions in the database, ranked by performance.
Green Highlight = Top 12% Sources
Red Highlights = MACT on MACT Sources
FacilityID | CombustorID_common | Pollutant_Name | CountOfConsolidated_Std Emission Value | StDevOfConsolidated_Std Emission Value | AvgOfConsolidated_Std Emission Value | Consolidated_Std Value | Total Baseline Control | 10% Fuel Cat | Combustor Design | TestYear | ln(Emissions) | MACT on MACT | Manual Avg? | Dup Facil? | Dup Emiss? | Dup Check? | dup emiss 2 | dup emiss 3
ILDukeEnergyTuscola | Unit 3 & 4 | CO | 3 | 0.0013454 | 0.0553 | ppm @ 3% O2 | No HAP APCD Control | Coal | PC | 2007 | -2.895 | 0 |  |  | 0 | #VALUE! | 0 | 0
ILDukeEnergyTuscola | Unit 1 & 3 | CO | 3 | 0.0032868 | 0.057067 | ppm @ 3% O2 | No HAP APCD Control | Coal | PC | 3/29/2007 | -2.8635 | 0 | 1 |  | 0 | #VALUE! | 0 | 0
ILADMPeoria | EU-PH113 | CO | 1 |  | 1.3533 | ppm @ 3% O2 | Electrostatic Precipitator | Coal | N/A | 2006 | 0.30251 | 0 |  |  | 0 | #VALUE! | 0 | 0
VAPhilipMorrisPark500 | B2 | CO | 3 | 0.07572 | 1.3593 | ppm @ 3% O2 | Electrostatic Precipitator | Coal | PC | 2005 | 0.30695 | 0 |  |  | 0 | #VALUE! | 0 | 0
AZCatalystPaperSnowflake | Power Boiler #2 Coal | CO | 3 | 1.1643 | 2.2269 | ppm @ 3% O2 | Wet ScrubberElectrostatic Precipitator | Coal | PC | 2006 | 0.8006 | 0 |  |  | 0 | #VALUE! | 0 | 0
OKGPMuskogeeMill | B-3 | CO | 3 | 0.69299 | 3.2008 | ppm @ 3% O2 | Fabric Filter | Coal | PC | 2003 | 1.1634 | 0 |  |  | 0 | #VALUE! | 0 | 0
INNotreDame | B-4 | CO | 3 | 0.39334 | 4.2937 | ppm @ 3% O2 | Fabric Filter | Coal | Stoker/SlopedGrate/Other | 2009 | 1.4571 | 1 |  |  | 0 | #VALUE! | 0 | 0
INTateLyleSagamore | 31B1 | CO | 6 | 0.67415 | 6.7923 | ppm @ 3% O2 | Fabric Filter | Coal | PC | 9/3/2009 | 1.9158 | 0 | 1 |  | 0 | #VALUE! | 0 | 0
ILPrairiePowerPearl | B1 | CO | 3 | 0.50083 | 6.841 | ppm @ 3% O2 | Wet Scrubber | Coal | PC | 2005 | 1.9229 | 0 |  |  | 0 | #VALUE! | 0 | 0
IAADMCornProcessingCR | EU-530 | CO | 3 | 5.5548 | 8.2628 | ppm @ 3% O2 | Fabric FilterFurnace Sorbent Injection | Coal | FB | 2002 | 2.1118 | 0 |  |  | 0 | #VALUE! | 0 | 0
VAPhilipMorrisPark500 | B3 | CO | 3 | 3.7195 | 8.8181 | ppm @ 3% O2 | Electrostatic Precipitator | Coal | PC | 2005 | 2.1768 | 0 |  |  | 0 | #VALUE! | 0 | 0
IAUofNorthernIowa | Boiler #3 | CO | 3 | 0.54052 | 10.3375 | ppm @ 3% O2 | Fabric Filter | Coal | PC | 2009 | 2.3358 | 0 |  |  | 0 | #VALUE! | 0 | 0
TNDuPontOldHickoryPlant | #20 Boiler | CO | 3 | 6.026 | 10.8468 | ppm @ 3% O2 | Electrostatic Precipitator | Coal | PC | 3/16/1995 | 2.3839 | 0 | 1 |  | 0 | #VALUE! | 0 | 0
INNewEnergy | Riley Boiler | CO | 2 | 1.5146 | 12.1234 | ppm @ 3% O2 | Fabric Filter | Coal | PC | 2008 | 2.4951 | 0 |  |  | 0 | #VALUE! | 0 | 0
INNewEnfergy | Riley Boiler | CO | 1 |  | 12.4232 | ppm @ 3% O2 | Fabric Filter | Coal | PC | 2008 | 2.5196 | 0 |  |  | 0 | #VALUE! | 0 | 0
NCBlueRidgePaper | G11040 | CO | 3 | 0.36156 | 13.4982 | ppm @ 3% O2 | Electrostatic Precipitator | Coal | PC | 2002 | 2.6026 | 0 |  |  | 0 | #VALUE! | 0 | 0
OKGPMuskogeeMill | B-4 | CO | 3 | 14.9888 | 13.9681 | ppm @ 3% O2 | Fabric Filter | Coal | PC | 2003 | 2.6368 | 0 |  |  | 0 | #VALUE! | 0 | 0
INAlcoaWarrick | Unit #3 | CO | 3 | 0.45628 | 14.0607 | ppm @ 3% O2 | Wet ScrubberElectrostatic Precipitator | Coal | PC | 2008 | 2.6434 | 0 |  |  | 0 | #VALUE! | 0 | 0
OHMortonSaltRittman | B002 - Coal-Fired Boiler #2 | CO | 3 | 0.40334 | 14.7306 | ppm @ 3% O2 | Fabric Filter | Coal | Stoker/SlopedGrate/Other | 2009 | 2.6899 | 1 |  |  | 0 | #VALUE! | 0 | 0
FLSmurfit-Stone | 7PB | CO | 3 | 9.8596 | 15.2574 | ppm @ 3% O2 | Electrostatic Precipitator | Coal | PC | 2008 | 2.7251 | 0 |  |  | 0 | #VALUE! | 0 | 0
NCBlueRidgePaper | G11039 | CO | 3 | 3.5759 | 15.3462 | ppm @ 3% O2 | Electrostatic Precipitator | Coal | PC | 2002 | 2.7309 | 0 |  |  | 0 | #VALUE! | 0 | 0
NCBlueRidgePaper | G11038 | CO | 3 | 1.1391 | 15.8283 | ppm @ 3% O2 | Electrostatic Precipitator | Coal | PC | 2002 | 2.7618 | 0 |  |  | 0 | #VALUE! | 0 | 0
SCCogenSouth | B001 - Main Boiler | CO | 3 | 3.3845 | 16.098 | ppm @ 3% O2 | Spray Dryer/Fabric Filter | Coal | PC | 2007 | 2.7787 | 0 |  |  | 0 | #VALUE! | 0 | 0
WVDuPontWashingtonWorks | P05 | CO | 3 | 0.78415 | 16.3104 | ppm @ 3% O2 | Fabric FilterDuct Sorbent Injection | Coal | Stoker/SlopedGrate/Other | 2005 | 2.7918 | 1 |  |  | 0 | #VALUE! | 0 | 0
VASmurfitStoneWestpt | PB08 | CO | 3 | 4.9439 | 16.491 | ppm @ 3% O2 | Electrostatic Precipitator | Coal | PC | 2005 | 2.8028 | 0 |  |  | 0 | #VALUE! | 0 | 0
TNEastman_NO_CBIDATA | Boiler 30 | CO | 3 | 2.6232 | 17.844 | ppm @ 3% O2 | Dry ScrubberElectrostatic Precipitator | Coal | PC | 2009 | 2.8817 | 0 |  |  | 0 | #VALUE! | 0 | 0
NCMillerCoors | ES-2 Coal/No. 2 & 6 Fuel Oil Boiler | CO | 3 | 8.8006 | 17.9639 | ppm @ 3% O2 | Electrostatic Precipitator | Coal | PC | 2009 | 2.8884 | 0 |  |  | 0 | #VALUE! | 0 | 0
IAADMCornProcessingCR | EU-501B | CO | 3 | 0.6944 | 18.442 | ppm @ 3% O2 | Fabric FilterFurnace Sorbent Injection | Coal | FB | 1989 | 2.9146 | 0 |  |  | 0 | #VALUE! | 0 | 0
IDTASCOPaul | Erie City Boiler | CO | 3 | 8.7887 | 19.2847 | ppm @ 3% O2 | Wet Scrubber | Coal | PC | 2002 | 2.9593 | 0 |  |  | 0 | #VALUE! | 0 | 0
OHAppletonIdeas | Boiler 4 (B003) | CO | 3 | 1.0368 | 19.7315 | ppm @ 3% O2 | Electrostatic Precipitator | Coal | Stoker/SlopedGrate/Other | 2003 | 2.9822 | 0 |  |  | 0 | #VALUE! | 0 | 0
VAPhilipMorrisMC | PC | CO | 3 | 6.9582 | 20.0866 | ppm @ 3% O2 | Electrostatic Precipitator | Coal | PC | 2005 | 3.0001 | 0 |  |  | 0 | #VALUE! | 0 | 0
WYFMCGreenRiver | NS-1A | CO | 3 | 6.8494 | 21.4452 | ppm @ 3% O2 | Dry ScrubberElectrostatic Precipitator | Coal | PC | 2007 | 3.0655 | 0 |  |  | 0 | #VALUE! | 0 | 0
IAADMCornProcessingCR | EU-502A | CO | 3 | 1.2027 | 21.6493 | ppm @ 3% O2 | Fabric FilterFurnace Sorbent Injection | Coal | FB | 1989 | 3.075 | 0 |  |  | 0 | #VALUE! | 0 | 0
PAPHGlatfelter | PB5 | CO | 3 | 5.6154 | 23.187 | ppm @ 3% O2 | Dry Sorbent InjectionElectrostatic Precipitator | Coal | FB | 2004 | 3.1436 | 0 |  |  | 0 | #VALUE! | 0 | 0
OHAkronThermalEnergy | Boiler #32 (B001) | CO | 3 | 8.2298 | 24.7066 | ppm @ 3% O2 | Electrostatic Precipitator | Coal | Stoker/SlopedGrate/Other | 2007 | 3.2071 | 0 |  |  | 0 | #VALUE! | 0 | 0
PABellefieldPlant | Boiler 1 | CO | 3 | 0 | 25.4989 | ppm @ 3% O2 | No HAP APCD Control | Coal | Stoker/SlopedGrate/Other | 2006 | 3.2386 | 0 |  |  | 0 | #VALUE! | 0 | 0
SCInternationalPaperEastover | No. 1 Power Boiler | CO | 3 | 1.841 | 25.7109 | ppm @ 3% O2 | Electrostatic Precipitator | Coal | PC | 2005 | 3.2469 | 0 |  |  | 0 | #VALUE! | 0 | 0
OKGPMuskogeeMill | B-2 | CO | 3 | 19.9132 | 26.5144 | ppm @ 3% O2 | Electrostatic Precipitator | Coal | PC | 2003 | 3.2777 | 0 |  |  | 0 | #VALUE! | 0 | 0
NCNC_DukeUniversity_Durham | 7754-03 | CO | 3 | 0.99018 | 27.6124 | ppm @ 3% O2 | Fabric Filter | Coal | Stoker/SlopedGrate/Other | 2000 | 3.3183 | 1 |  |  | 0 | #VALUE! | 0 | 0
IAADMCornProcessingCR | EU-501A | CO | 3 | 1.6007 | 30.0284 | ppm @ 3% O2 | Fabric FilterFurnace Sorbent Injection | Coal | FB | 1989 | 3.4021 | 0 |  |  | 0 | #VALUE! | 0 | 0
WYGeneralChemical | GR-2-L (C BOILER) | CO | 3 | 4.5958 | 30.2737 | ppm @ 3% O2 | Electrostatic Precipitator | Coal | PC | 1995 | 3.4103 | 0 |  |  | 0 | #VALUE! | 0 | 0
INPurdueUniverisity | Boiler 5 | CO | 3 | 9.6667 | 30.5317 | ppm @ 3% O2 | Fabric FilterDuct Sorbent Injection | Coal | FB | 2006 | 3.4188 | 0 |  |  | 0 | #VALUE! | 0 | 0
VAGPBigIsland2703 | PWR04 - No. 4 Power Boiler | CO | 3 | 4.6464 | 33.5849 | ppm @ 3% O2 | Electrostatic Precipitator | Coal | PC | 2000 | 3.5141 | 0 |  |  | 0 | #VALUE! | 0 | 0
HIPuuneneSugarMill | Boiler 3 | CO | 3 | 15.6898 | 38.0843 | ppm @ 3% O2 | Venturi Scrubber | Coal | Stoker/SlopedGrate/Other | 2007 | 3.6398 | 0 |  |  | 0 | #VALUE! | 0 | 0
PABellefieldPlant | Boiler 5 | CO | 3 | 5.506e-07 | 38.2483 | ppm @ 3% O2 | Cyclone or Multiclone | Coal | Stoker/SlopedGrate/Other | 2006 | 3.6441 | 0 |  |  | 0 | #VALUE! | 0 | 0
ILPolyOne | B1 | CO | 3 | 1.127 | 38.5831 | ppm @ 3% O2 | Fabric FilterDry Sorbent Injection | Coal | FB | 2009 | 3.6528 | 0 |  |  | 0 | #VALUE! | 0 | 0
NCUNCCogen | ES-001 | CO | 3 | 1.807 | 41.0522 | ppm @ 3% O2 | Fabric FilterDry Sorbent Injection | Coal | FB | 2009 | 3.7148 | 0 |  |  | 0 | #VALUE! | 0 | 0
VAINVISTAWaynesboro | 2-205 (B#2) Boiler #2 | CO | 3 | 12.4084 | 41.337 | ppm @ 3% O2 | Fabric Filter | Coal | PC | 2009 | 3.7218 | 0 |  |  | 0 | #VALUE! | 0 | 0
IAMuscatinePowerandWater | Unit 7 | CO | 3 | 7.9919 | 42.4102 | ppm @ 3% O2 | Electrostatic Precipitator | Coal | Stoker/SlopedGrate/Other | 2004 | 3.7474 | 0 |  |  | 0 | #VALUE! | 0 | 0
INAlcoaWarrick | Unit #2 | CO | 3 | 6.2674 | 42.9854 | ppm @ 3% O2 | Wet ScrubberElectrostatic Precipitator | Coal | PC | 2008 | 3.7609 | 0 |  |  | 0 | #VALUE! | 0 | 0
NEADMLincoln | EU26 Coal Boiler | CO | 3 | 3.2579 | 43.0984 | ppm @ 3% O2 | Fabric Filter | Coal | FB | 1989 | 3.7635 | 0 |  |  | 0 | #VALUE! | 0 | 0
VAUniversityofVirginia | 7103-1-01R | CO | 3 | 1.613 | 43.9792 | ppm @ 3% O2 | Spray Dryer/Fabric Filter | Coal | Stoker/SlopedGrate/Other | 2007 | 3.7837 | 0 |  |  | 0 | #VALUE! | 0 | 0
OHAppletonIdeas | Boiler 2 (B002) | CO | 3 | 7.7605 | 45.6369 | ppm @ 3% O2 | Electrostatic Precipitator | Coal | Stoker/SlopedGrate/Other | 2003 | 3.8207 | 0 |  |  | 0 | #VALUE! | 0 | 0
ILBungeDanville | CFB Boiler | CO | 3 | 2.7277 | 48.985 | ppm @ 3% O2 | Fabric Filter | Coal | FB | 2009 | 3.8915 | 0 |  |  | 0 | #VALUE! | 0 | 0
IAADMCornProcessingCR | EU-502B | CO | 3 | 5.4235 | 50.1141 | ppm @ 3% O2 | Fabric FilterFurnace Sorbent Injection | Coal | FB | 1994 | 3.9143 | 0 |  |  | 0 | #VALUE! | 0 | 0
IAUofIowa | EP7 Boiler 11 | CO | 3 | 0.91295 | 50.6578 | ppm @ 3% O2 | Fabric FilterDry Sorbent Injection | Coal | FB | 2009 | 3.9251 | 0 |  |  | 0 | #VALUE! | 0 | 0
PABayValleyFoodsPittsburgh | Boilers 3 and 4 | CO | 3 | 7.79 | 51.8477 | ppm @ 3% O2 | Cyclone or Multiclone | Coal | Stoker/SlopedGrate/Other | 2006 | 3.9483 | 0 |  |  | 0 | #VALUE! | 0 | 0
KYISPChemicals | 0AA (Riley) | CO | 3 | 5.7568 | 52.0733 | ppm @ 3% O2 | Fabric Filter | Coal | Stoker/SlopedGrate/Other | 2009 | 3.9527 | 0 |  |  | 0 | #VALUE! | 0 | 0
ILAbbottAbbottPark | Unit 5AP | CO | 6 | 16.1934 | 54.1786 | ppm @ 3% O2 | Fabric Filter | Coal | Stoker/SlopedGrate/Other | 8/7/2009 | 3.9923 | 1 | 1 |  | 0 | #VALUE! | 0 | 0
IAArchersDanielsMidlandDesMoines | Asea Boiler #1 | CO | 3 | 2.1262 | 55.2046 | ppm @ 3% O2 | Fabric Filter | Coal | FB | 2009 | 4.011 | 0 |  |  | 0 | #VALUE! | 0 | 0
NCDomtar | 65-25-0310 (No. 2 Hog Fuel Boiler) | CO | 3 | 10.232 | 55.9182 | ppm @ 3% O2 | Cyclone or Multiclone/Electrified Filter Bed (EFB) | Coal | Stoker/SlopedGrate/Other | 2007 | 4.0239 | 0 |  |  | 0 | #VALUE! | 0 | 0
MNVersoPaper | EU006 B&W | CO | 3 | 3.4916 | 59.7117 | ppm @ 3% O2 | Venturi Scrubber | Coal | Stoker/SlopedGrate/Other | 2009 | 4.0895 | 0 |  |  | 0 | #VALUE! | 0 | 0
WIThilmanyLLC | B09 and B11 (common stack) | CO | 3 | 1.252 | 64.4563 | ppm @ 3% O2 | Electrostatic Precipitator | Coal | Stoker/SlopedGrate/Other | 2009 | 4.166 | 0 |  |  | 0 | #VALUE! | 0 | 0
IAMonsantoMuscatine | Boiler #8 (EP-195) | CO | 3 | 1.8742 | 64.889 | ppm @ 3% O2 | Fabric Filter | Coal | Stoker/SlopedGrate/Other | 5/9/2007 | 4.1727 | 0 | 1 |  | 0 | #VALUE! | 0 | 0
MOUofMissouri | Boiler 10 | CO | 3 | 24.8739 | 65.3463 | ppm @ 3% O2 | Fabric FilterDry Sorbent Injection | Coal | Stoker/SlopedGrate/Other | 2009 | 4.1797 | 0 |  |  | 0 | #VALUE! | 0 | 0
NCNC_DukeUniversity_Durham | 7754-02 | CO | 3 | 9.6855 | 68.5316 | ppm @ 3% O2 | Fabric Filter | Coal | Stoker/SlopedGrate/Other | 2000 | 4.2273 | 1 |  |  | 0 | #VALUE! | 0 | 0
NCEPCORRoxboro | 1-A, B, C | CO | 3 | 13.3026 | 69.2397 | ppm @ 3% O2 | Fabric Filter | Coal | Stoker/SlopedGrate/Other | 2006 | 4.2376 | 0 |  |  | 0 | #VALUE! | 0 | 0
VAUniversityofVirginia | 7103-1-02R | CO | 3 | 6.8647 | 72.9284 | ppm @ 3% O2 | Spray Dryer/Fabric Filter | Coal | Stoker/SlopedGrate/Other | 2007 | 4.2895 | 1 |  |  | 0 | #VALUE! | 0 | 0
NCBlueRidgePaper | G11037 | CO | 3 | 5.8129 | 75.2446 | ppm @ 3% O2 | Electrostatic Precipitator | Coal | PC | 2002 | 4.3207 | 0 |  |  | 0 | #VALUE! | 0 | 0
PABellefieldPlant | Boiler 3 | CO | 3 | 12.7494 | 76.4966 | ppm @ 3% O2 | Cyclone or Multiclone | Coal | Stoker/SlopedGrate/Other | 2006 | 4.3372 | 0 |  |  | 0 | #VALUE! | 0 | 0
MITBSimonPowerPlant | Unit 1 | CO | 3 | 19.3205 | 78.6676 | ppm @ 3% O2 | Fabric Filter | Coal | PC | 2009 | 4.3652 | 0 |  |  | 0 | #VALUE! | 0 | 0
NCNC_DukeUniversity_Durham | 7754-01 | CO | 3 | 64.0474 | 85.9066 | ppm @ 3% O2 | Fabric Filter | Coal | Stoker/SlopedGrate/Other | 2000 | 4.4533 | 1 |  |  | 0 | #VALUE! | 0 | 0
IAUofIowa | EP6 Boiler 10 | CO | 3 | 8.5504 | 89.5864 | ppm @ 3% O2 | Electrostatic Precipitator | Coal | Stoker/SlopedGrate/Other | 2006 | 4.4952 | 0 |  |  | 0 | #VALUE! | 0 | 0
WVATKRocketCenter | NB2766 W-17479-W (Boiler 17) | CO | 3 | 10.338 | 89.9287 | ppm @ 3% O2 | Fabric Filter | Coal | Stoker/SlopedGrate/Other | 2009 | 4.499 | 0 |  |  | 0 | #VALUE! | 0 | 0
SCClemson | 04-B04 | CO | 3 | 30.1967 | 95.748 | ppm @ 3% O2 | Fabric Filter | Coal | Stoker/SlopedGrate/Other | 2003 | 4.5617 | 0 |  |  | 0 | #VALUE! | 0 | 0
MSWeyerhaeuserColumbus | AA-012 | CO | 3 | 11.5337 | 96.2491 | ppm @ 3% O2 | Electrostatic Precipitator | Coal | Stoker/SlopedGrate/Other | 2005 | 4.5669 | 0 |  |  | 0 | #VALUE! | 0 | 0
OHBataviaTransmissions | Boiler 2 (B002) | CO | 3 | 38.0138 | 103.632 | ppm @ 3% O2 | Electrostatic Precipitator | Coal | Stoker/SlopedGrate/Other | 2005 | 4.6408 | 0 |  |  | 0 | #VALUE! | 0 | 0
WIFlambeauRiverPaper | B24 | CO | 3 | 18.1168 | 104.1038 | ppm @ 3% O2 | Venturi Scrubber | Coal | Stoker/SlopedGrate/Other | 2005 | 4.6454 | 0 |  |  | 0 | #VALUE! | 0 | 0
NDMinnDakFarmers | Babcock and Wilcox Boiler #5 | CO | 3 | 0.92411 | 106.5806 | ppm @ 3% O2 | Venturi Scrubber | Coal | Stoker/SlopedGrate/Other | 2007 | 4.6689 | 0 |  |  | 0 | #VALUE! | 0 | 0
MOAnheuserBusch | Boiler 5 | CO | 3 | 14.2111 | 109.3051 | ppm @ 3% O2 | Electrostatic Precipitator | Coal | PC | 2007 | 4.6941 | 1 |  |  | 0 | #VALUE! | 0 | 0
GASPNewsprint | PB2 | CO | 3 | 48.0838 | 117.6226 | ppm @ 3% O2 | Electrostatic Precipitator | Coal | FB | 2009 | 4.7675 | 0 |  |  | 0 | #VALUE! | 0 | 0
WVPPGMartinsville | R011-Boiler 3 | CO | 3 | 128.5255 | 130.1694 | ppm @ 3% O2 | Fabric Filter | Coal | PC | 2009 | 4.8688 | 0 |  |  | 0 | #VALUE! | 0 | 0
MDNewPage-Luke | No. 25 | CO | 3 | 14.0727 | 131.0361 | ppm @ 3% O2 | Fabric Filter | Coal | PC | 2008 | 4.8755 | 1 |  |  | 0 | #VALUE! | 0 | 0
MOAnheuserBusch | Boiler 1 | CO | 3 | 2.1424 | 138.8389 | ppm @ 3% O2 | Electrostatic Precipitator | Coal | PC | 2008 | 4.9333 | 1 |  |  | 0 | #VALUE! | 0 | 0
HIPuuneneSugarMill | Boiler 1 and Boiler 2 | CO | 3 | 7.8812 | 141.7716 | ppm @ 3% O2 | Venturi Scrubber | Coal | Multiple Combustor Designs | 2007 | 4.9542 | 0 |  |  | 0 | #VALUE! | 0 | 0
PABayValleyFoodsPittsburgh | Boilers 1 and 2 | CO | 3 | 53.9759 | 143.6435 | ppm @ 3% O2 | Cyclone or Multiclone | Coal | Stoker/SlopedGrate/Other | 2006 | 4.9673 | 0 |  |  | 0 | #VALUE! | 0 | 0
VAUniversityofVirginia | 7103-1-05 | CO | 3 | 35.8923 | 152.5902 | ppm @ 3% O2 | Spray Dryer/Fabric Filter | Coal | Stoker/SlopedGrate/Other | 2008 | 5.0278 | 1 |  |  | 0 | #VALUE! | 0 | 0
WYFMCGranger | UIN-14 | CO | 3 | 25.358 | 160.0386 | ppm @ 3% O2 | Dry ScrubberElectrostatic Precipitator | Coal | Stoker/SlopedGrate/Other | 2008 | 5.0754 | 0 |  |  | 0 | #VALUE! | 0 | 0
SCSonocoHartsville | Boiler Number 9 | CO | 3 | 32.9825 | 168.4007 | ppm @ 3% O2 | Fabric FilterDry Sorbent Injection | Coal | FB | 2009 | 5.1263 | 0 |  |  | 0 | #VALUE! | 0 | 0
ALIPCourtland | No.2 Combination Boiler / 11CU201 | CO | 3 | 13.0025 | 170.3968 | ppm @ 3% O2 | Dry ScrubberElectrostatic Precipitator | Coal | PC | 1996 | 5.1381 | 0 |  |  | 0 | #VALUE! | 0 | 0
WIThilmanyPapersNicoletMill | Stack S11 (B23 and B24) | CO | 3 | 19.8401 | 212.115 | ppm @ 3% O2 | Electrostatic Precipitator | Coal | Stoker/SlopedGrate/Other | 2004 | 5.3571 | 0 |  |  | 0 | #VALUE! | 0 | 0
WYFMCGranger | UIN-15 | CO | 3 | 37.37 | 235.6569 | ppm @ 3% O2 | Dry ScrubberElectrostatic Precipitator | Coal | Stoker/SlopedGrate/Other | 2008 | 5.4624 | 0 |  |  | 0 | #VALUE! | 0 | 0
MDNewPage-Luke | No. 24 | CO | 3 | 4.1864 | 290.9382 | ppm @ 3% O2 | Fabric Filter | Coal | Stoker/SlopedGrate/Other | 2008 | 5.6731 | 1 |  |  | 0 | #VALUE! | 0 | 0
OHCampbellsSoupCo | Combined Units B001 & B002 | CO | 2 | 8.6454 | 378.6471 | ppm @ 3% O2 | Electrostatic Precipitator | Coal | Stoker/SlopedGrate/Other | 2007 | 5.9366 | 0 |  |  | 0 | #VALUE! | 0 | 0
TNCargillMemphis | Stoker Boiler 8001 | CO | 3 | 285.4701 | 553.7431 | ppm @ 3% O2 | Fabric Filter | Coal | Stoker/SlopedGrate/Other | 2009 | 6.3167 | 0 |  |  | 0 | #VALUE! | 0 | 0
IDTASCOPaul | Babcock and Wilcox (B&W) Boiler | CO | 3 | 92.1126 | 576.9392 | ppm @ 3% O2 | Wet Scrubber | Coal | Stoker/SlopedGrate/Other | 2002 | 6.3577 | 0 |  |  | 0 | #VALUE! | 0 | 0
NCBlueRidgePaper | G11042 | CO | 3 | 232.4954 | 666.8057 | ppm @ 3% O2 | Venturi Scrubber | Coal | Stoker/SlopedGrate/Other | 2002 | 6.5025 | 0 |  |  | 0 | #VALUE! | 0 | 0
PAAppletonPapers | #036 | CO | 3 | 388.6732 | 1070.2738 | ppm @ 3% O2 | Wet Scrubber | Coal | Stoker/SlopedGrate/Other | 2009 | 6.9757 | 0 |  |  | 0 | #VALUE! | 0 | 0
MIMortonSaltManistee | No. 6 Boiler | CO | 3 | 260.0801 | 1285.9471 | ppm @ 3% O2 | Fabric Filter | Coal | Stoker/SlopedGrate/Other | 2007 | 7.1593 | 1 |  |  | 0 | #VALUE! | 0 | 0

## Coal 10 CO - ALL
| Run Summary - THC |  |  | Normal Statistics |  | Lognormal Statistics
Date of Update: | 2010-03-16 |  | count | 55 | Runs | 55 | Runs | [6 empty] | count
Time of Update: | 11:25 |  | stdev | 17.9545 | ppm @ 3% O2 as Propane | 1.8516 | ppm @ 3% O2 as Propane | [6 empty] | stdev
Total Boilers: | NA |  | conf | 6.2361 | ppm @ 3% O2 as Propane | 0.64311 | ppm @ 3% O2 as Propane | [6 empty] | conf
Note: |  |  | avg | 12.6194 | ppm @ 3% O2 as Propane | 1.5265 | ppm @ 3% O2 as Propane | [6 empty] | avg
# Boilers in 12% (or 5 Boiler) Floor: | 13 |  | avg+conf | 18.8554 | ppm @ 3% O2 as Propane | 2.1696 | ppm @ 3% O2 as Propane | [6 empty] | avg+conf
# Boilers below 10 million BTU/hr | 0 |  | min | 0.0538 | ppm @ 3% O2 as Propane | -2.9225 | ppm @ 3% O2 as Propane | [6 empty] | min
# Boilers below 30 million BTU/hr | 0 |  | max | 77.8981 | ppm @ 3% O2 as Propane | 4.3554 | ppm @ 3% O2 as Propane | [6 empty] | max
MACT on MACT Runs | 3 |  | skew | 2.5265 |  | -1.2157 | ppm @ 3% O2 as Propane | [6 empty] | skew
Query Name: | create 10coal avg |  | 99UL | 55.6637 | ppm @ 3% O2 as Propane | 5.9656 | ppm @ 3% O2 as Propane | [6 empty] | 99UCL
Count of Boilers with Multiple Tests |  |  | 99UL exp(ln(emissions)) | 389.7863 | ppm @ 3% O2 as Propane
% of Total Boilers | #DIV/0! |  | 99UPL | 38.1398 | ppm @ 3% O2 as Propane | 4.1584 | ppm @ 3% O2 as Propane
Normality Determination | lognormal |  | 99UPL exp(ln(emissions)) | 63.968 | ppm @ 3% O2 as Propane
FacilityID | CombustorID_common | TestID | TestDate_common | Pollutant_Name | Consolidated_Std Emission Value | Consolidated_Std Value | Combustor Design | Standardized Capacity | Standardized CapacityUnit | YearInstalled | 10% Fuel Cat | Total Baseline Control | Fuel | Data Source | Coal % | Non-Detect? | ln(Emissions) | MACT on MACT
AZCatalystPaperSnowflake | Power Boiler #2 Coal | Sample #1 | 3/24/2006 | CO | 0.94407 | ppm @ 3% O2 | PC | 1132 | million Btu/hr | 1975 | Coal | Wet ScrubberElectrostatic Precipitator | /Coal: Sub-bituminous/ | ICR Phase I | 100 |  | -0.05755 | 0
AZCatalystPaperSnowflake | Power Boiler #2 Coal | Sample #2 | 3/24/2006 | CO | 2.52 | ppm @ 3% O2 | PC | 1132 | million Btu/hr | 1975 | Coal | Wet ScrubberElectrostatic Precipitator | /Coal: Sub-bituminous/ | ICR Phase I | 100 |  | 0.92425 | 0
AZCatalystPaperSnowflake | Power Boiler #2 Coal | Sample #3 | 3/24/2006 | CO | 3.2166 | ppm @ 3% O2 | PC | 1132 | million Btu/hr | 1975 | Coal | Wet ScrubberElectrostatic Precipitator | /Coal: Sub-bituminous/ | ICR Phase I | 100 |  | 1.1683 | 0
IAADMCornProcessingCR | EU-530 | Sample #1 | 11/20/2002 | CO | 3.1993 | ppm @ 3% O2 | FB | 1500 | million Btu/hr | 1998 | Coal | Fabric FilterFurnace Sorbent Injection | /Coal: Bituminous/Coal: Sub-bituminous/ | ICR Phase I | 100 |  | 1.1629 | 0
IAADMCornProcessingCR | EU-530 | Sample #2 | 11/20/2002 | CO | 7.3848 | ppm @ 3% O2 | FB | 1500 | million Btu/hr | 1998 | Coal | Fabric FilterFurnace Sorbent Injection | /Coal: Bituminous/Coal: Sub-bituminous/ | ICR Phase I | 100 |  | 1.9994 | 0
IAADMCornProcessingCR | EU-530 | Sample #3 | 11/20/2002 | CO | 14.2044 | ppm @ 3% O2 | FB | 1500 | million Btu/hr | 1998 | Coal | Fabric FilterFurnace Sorbent Injection | /Coal: Bituminous/Coal: Sub-bituminous/ | ICR Phase I | 100 |  | 2.6535 | 0
IAUofNorthernIowa | Boiler #3 | Sample #1 | 10/6/2009 | CO | 9.7155 | ppm @ 3% O2 | PC | 163.6 | million Btu/hr | 1978 | Coal | Fabric Filter | Coal: Bituminous | ICR Phase II - Templates | 100 |  | 2.2737 | 0
IAUofNorthernIowa | Boiler #3 | Sample #2 | 10/6/2009 | CO | 10.6034 | ppm @ 3% O2 | PC | 163.6 | million Btu/hr | 1978 | Coal | Fabric Filter | Coal: Bituminous | ICR Phase II - Templates | 100 |  | 2.3612 | 0
IAUofNorthernIowa | Boiler #3 | Sample #3 | 10/6/2009 | CO | 10.6935 | ppm @ 3% O2 | PC | 163.6 | million Btu/hr | 1978 | Coal | Fabric Filter | Coal: Bituminous | ICR Phase II - Templates | 100 |  | 2.3696 | 0
IAUofNorthernIowa | Boiler #3 | Sample #1 | 8/3/2007 | CO | 26.5144 | ppm @ 3% O2 | PC | 163.6 | million Btu/hr | 1978 | Coal | Fabric Filter | /Coal: Bituminous/ | ICR Phase I | 100 |  | 3.2777 | 0
IAUofNorthernIowa | Boiler #3 | Sample #2 | 8/3/2007 | CO | 36.156 | ppm @ 3% O2 | PC | 163.6 | million Btu/hr | 1978 | Coal | Fabric Filter | /Coal: Bituminous/ | ICR Phase I | 100 |  | 3.5878 | 0
IAUofNorthernIowa | Boiler #3 | Sample #3 | 8/3/2007 | CO | 33.7456 | ppm @ 3% O2 | PC | 163.6 | million Btu/hr | 1978 | Coal | Fabric Filter | /Coal: Bituminous/ | ICR Phase I | 100 |  | 3.5188 | 0
ILADMPeoria | EU-PH113 | Sample #1 | 1/25/2006 | CO | 1.3533 | ppm @ 3% O2 | N/A | 382 | million Btu/hr | 2005 | Coal | Electrostatic Precipitator | /Coal: Bituminous/Natural gas/ | ICR Phase I |  |  | 0.30251 | 0
ILDukeEnergyTuscola | Unit 1 & 3 | Sample #1 | 3/29/2007 | CO | 0.0607 | ppm @ 3% O2 | PC |  |  |  | Coal | No HAP APCD Control | /Coal: Bituminous/ | ICR Phase I | 100 |  | -2.8018 | 0
ILDukeEnergyTuscola | Unit 1 & 3 | Sample #1 | 3/29/2007 | CO | 77.8981 | ppm @ 3% O2 | PC |  |  |  | Coal | No HAP APCD Control | /Coal: Bituminous/ | ICR Phase I | 100 |  | 4.3554 | 0
ILDukeEnergyTuscola | Unit 1 & 3 | Sample #2 | 3/29/2007 | CO | 0.0543 | ppm @ 3% O2 | PC |  |  |  | Coal | No HAP APCD Control | /Coal: Bituminous/ | ICR Phase I | 100 |  | -2.9132 | 0
ILDukeEnergyTuscola | Unit 1 & 3 | Sample #2 | 3/29/2007 | CO | 75.936 | ppm @ 3% O2 | PC |  |  |  | Coal | No HAP APCD Control | /Coal: Bituminous/ | ICR Phase I | 100 |  | 4.3299 | 0
ILDukeEnergyTuscola | Unit 1 & 3 | Sample #3 | 3/29/2007 | CO | 0.0562 | ppm @ 3% O2 | PC |  |  |  | Coal | No HAP APCD Control | /Coal: Bituminous/ | ICR Phase I | 100 |  | -2.8788 | 0
ILDukeEnergyTuscola | Unit 1 & 3 | Sample #3 | 3/29/2007 | CO | 71.2328 | ppm @ 3% O2 | PC |  |  |  | Coal | No HAP APCD Control | /Coal: Bituminous/ | ICR Phase I | 100 |  | 4.266 | 0
ILDukeEnergyTuscola | Unit 3 & 4 | Sample #1 | 3/30/2007 | CO | 0.0557 | ppm @ 3% O2 | PC |  |  |  | Coal | No HAP APCD Control | /Coal: Bituminous/ | ICR Phase I | 100 |  | -2.8878 | 0
ILDukeEnergyTuscola | Unit 3 & 4 | Sample #2 | 3/30/2007 | CO | 0.0564 | ppm @ 3% O2 | PC |  |  |  | Coal | No HAP APCD Control | /Coal: Bituminous/ | ICR Phase I | 100 |  | -2.8753 | 0
ILDukeEnergyTuscola | Unit 3 & 4 | Sample #3 | 3/30/2007 | CO | 0.0538 | ppm @ 3% O2 | PC |  |  |  | Coal | No HAP APCD Control | /Coal: Bituminous/ | ICR Phase I | 100 |  | -2.9225 | 0
ILPrairiePowerPearl | B1 | Sample #1 | 5/3/2005 | CO | 7.3737 | ppm @ 3% O2 | PC | 278 | million Btu/hr | 1967 | Coal | Wet Scrubber | /Coal: Bituminous/ | ICR Phase I | 100 |  | 1.9979 | 0
ILPrairiePowerPearl | B1 | Sample #2 | 5/3/2005 | CO | 6.7693 | ppm @ 3% O2 | PC | 278 | million Btu/hr | 1967 | Coal | Wet Scrubber | /Coal: Bituminous/ | ICR Phase I | 100 |  | 1.9124 | 0
ILPrairiePowerPearl | B1 | Sample #3 | 5/3/2005 | CO | 6.3798 | ppm @ 3% O2 | PC | 278 | million Btu/hr | 1967 | Coal | Wet Scrubber | /Coal: Bituminous/ | ICR Phase I | 100 |  | 1.8531 | 0
INNotreDame | B-4 | Sample #1 | 8/25/2009 | CO | 3.8862 | ppm @ 3% O2 | Stoker/SlopedGrate/Other | 234 | million Btu/hr | 1966 | Coal | Fabric Filter | Coal: Bituminous | ICR Phase II - Templates | 100 |  | 1.3574 | 1
INNotreDame | B-4 | Sample #2 | 8/25/2009 | CO | 4.6712 | ppm @ 3% O2 | Stoker/SlopedGrate/Other | 234 | million Btu/hr | 1966 | Coal | Fabric Filter | Coal: Bituminous | ICR Phase II - Templates | 100 |  | 1.5414 | 1
INNotreDame | B-4 | Sample #3 | 8/25/2009 | CO | 4.3237 | ppm @ 3% O2 | Stoker/SlopedGrate/Other | 234 | million Btu/hr | 1966 | Coal | Fabric Filter | Coal: Bituminous | ICR Phase II - Templates | 100 |  | 1.4641 | 1
INTateLyleSagamore | 31B1 | M10-1A | 9/1/2009 | CO | 6.255 | ppm @ 3% O2 | PC | 231 | million Btu/hr | 1985 | Coal | Fabric Filter | Coal: Bituminous/Corn Starch | ICR Phase II - ERT | 97.9403 |  | 1.8334 | 0
INTateLyleSagamore | 31B1 | M10-1B | 9/1/2009 | CO | 7.7769 | ppm @ 3% O2 | PC | 231 | million Btu/hr | 1985 | Coal | Fabric Filter | Coal: Bituminous/Corn Starch | ICR Phase II - ERT | 97.9403 |  | 2.0512 | 0
INTateLyleSagamore | 31B1 | M10-2A | 9/1/2009 | CO | 7.2067 | ppm @ 3% O2 | PC | 231 | million Btu/hr | 1985 | Coal | Fabric Filter | Coal: Bituminous/Corn Starch | ICR Phase II - ERT | 97.9403 |  | 1.975 | 0
INTateLyleSagamore | 31B1 | M10-2B | 9/1/2009 | CO | 8.523 | ppm @ 3% O2 | PC | 231 | million Btu/hr | 1985 | Coal | Fabric Filter | Coal: Bituminous/Corn Starch | ICR Phase II - ERT | 97.9403 |  | 2.1428 | 0
INTateLyleSagamore | 31B1 | M10-3A | 9/2/2009 | CO | 6.0691 | ppm @ 3% O2 | PC | 231 | million Btu/hr | 1985 | Coal | Fabric Filter | Coal: Bituminous/Corn Starch | ICR Phase II - ERT | 97.9403 |  | 1.8032 | 0
INTateLyleSagamore | 31B1 | M10-3B | 9/2/2009 | CO | 6.0054 | ppm @ 3% O2 | PC | 231 | million Btu/hr | 1985 | Coal | Fabric Filter | Coal: Bituminous/Corn Starch | ICR Phase II - ERT | 97.9403 |  | 1.7927 | 0
INTateLyleSagamore | 31B1 | M10-4A | 9/2/2009 | CO | 7.3585 | ppm @ 3% O2 | PC | 231 | million Btu/hr | 1985 | Coal | Fabric Filter | Coal: Bituminous/Corn Starch | ICR Phase II - ERT | 97.9403 |  | 1.9959 | 0
INTateLyleSagamore | 31B1 | M10-4B | 9/2/2009 | CO | 6.8173 | ppm @ 3% O2 | PC | 231 | million Btu/hr | 1985 | Coal | Fabric Filter | Coal: Bituminous/Corn Starch | ICR Phase II - ERT | 97.9403 |  | 1.9195 | 0
INTateLyleSagamore | 31B1 | M10-5A | 9/3/2009 | CO | 7.614 | ppm @ 3% O2 | PC | 231 | million Btu/hr | 1985 | Coal | Fabric Filter | Coal: Bituminous/Corn Starch | ICR Phase II - ERT | 97.9403 |  | 2.03 | 0
INTateLyleSagamore | 31B1 | M10-5B | 9/3/2009 | CO | 5.938 | ppm @ 3% O2 | PC | 231 | million Btu/hr | 1985 | Coal | Fabric Filter | Coal: Bituminous/Corn Starch | ICR Phase II - ERT | 97.9403 |  | 1.7814 | 0
INTateLyleSagamore | 31B1 | M10-6A | 9/3/2009 | CO | 6.2508 | ppm @ 3% O2 | PC | 231 | million Btu/hr | 1985 | Coal | Fabric Filter | Coal: Bituminous/Corn Starch | ICR Phase II - ERT | 97.9403 |  | 1.8327 | 0
INTateLyleSagamore | 31B1 | M10-6B | 9/3/2009 | CO | 6.3284 | ppm @ 3% O2 | PC | 231 | million Btu/hr | 1985 | Coal | Fabric Filter | Coal: Bituminous/Corn Starch | ICR Phase II - ERT | 97.9403 |  | 1.8451 | 0
INTateLyleSagamore | 31B1 | Sample #1 | 11/21/2003 | CO | 34.0882 | ppm @ 3% O2 | PC | 231 | million Btu/hr | 1985 | Coal | Fabric Filter | /Coal: Sub-bituminous/Plant-based Agricultural Residue/ | ICR Phase I |  |  | 3.529 | 0
INTateLyleSagamore | 31B1 | Sample #2 | 11/21/2003 | CO | 34.9284 | ppm @ 3% O2 | PC | 231 | million Btu/hr | 1985 | Coal | Fabric Filter | /Coal: Sub-bituminous/Plant-based Agricultural Residue/ | ICR Phase I |  |  | 3.5533 | 0
INTateLyleSagamore | 31B1 | Sample #3 | 11/21/2003 | CO | 34.2083 | ppm @ 3% O2 | PC | 231 | million Btu/hr | 1985 | Coal | Fabric Filter | /Coal: Sub-bituminous/Plant-based Agricultural Residue/ | ICR Phase I |  |  | 3.5325 | 0
OKGPMuskogeeMill | B-3 | Sample #1 | 5/21/2003 | CO | 3.6009 | ppm @ 3% O2 | PC | 460 | million Btu/hr | 1979 | Coal | Fabric Filter | /Coal: Sub-bituminous/ | ICR Phase I | 100 |  | 1.2812 | 0
OKGPMuskogeeMill | B-3 | Sample #2 | 5/21/2003 | CO | 2.4006 | ppm @ 3% O2 | PC | 460 | million Btu/hr | 1979 | Coal | Fabric Filter | /Coal: Sub-bituminous/ | ICR Phase I | 100 |  | 0.87571 | 0
OKGPMuskogeeMill | B-3 | Sample #3 | 5/21/2003 | CO | 3.6009 | ppm @ 3% O2 | PC | 460 | million Btu/hr | 1979 | Coal | Fabric Filter | /Coal: Sub-bituminous/ | ICR Phase I | 100 |  | 1.2812 | 0
VAPhilipMorrisPark500 | B2 | Sample #1 | 9/21/2005 | CO | 1.3122 | ppm @ 3% O2 | PC | 237 | million Btu/hr | 1978 | Coal | Electrostatic Precipitator | /Coal: Bituminous/ | ICR Phase I | 100 |  | 0.27172 | 0
VAPhilipMorrisPark500 | B2 | Sample #2 | 9/21/2005 | CO | 1.319 | ppm @ 3% O2 | PC | 237 | million Btu/hr | 1978 | Coal | Electrostatic Precipitator | /Coal: Bituminous/ | ICR Phase I | 100 |  | 0.27686 | 0
VAPhilipMorrisPark500 | B2 | Sample #3 | 9/21/2005 | CO | 1.4466 | ppm @ 3% O2 | PC | 237 | million Btu/hr | 1978 | Coal | Electrostatic Precipitator | /Coal: Bituminous/ | ICR Phase I | 100 |  | 0.36923 | 0
VAPhilipMorrisPark500 | B3 | Sample #1 | 9/17/2009 | CO | 23.1499 | ppm @ 3% O2 | PC | 237 | million Btu/hr | 1982 | Coal | Electrostatic Precipitator | Coal: Bituminous | ICR Phase II - Templates | 100 |  | 3.142 | 0
VAPhilipMorrisPark500 | B3 | Sample #1 | 9/22/2005 | CO | 12.806 | ppm @ 3% O2 | PC | 237 | million Btu/hr | 1982 | Coal | Electrostatic Precipitator | /Coal: Bituminous/ | ICR Phase I | 100 |  | 2.5499 | 0
VAPhilipMorrisPark500 | B3 | Sample #2 | 9/17/2009 | CO | 12.302 | ppm @ 3% O2 | PC | 237 | million Btu/hr | 1982 | Coal | Electrostatic Precipitator | Coal: Bituminous | ICR Phase II - Templates | 100 |  | 2.5098 | 0
VAPhilipMorrisPark500 | B3 | Sample #2 | 9/22/2005 | CO | 8.2053 | ppm @ 3% O2 | PC | 237 | million Btu/hr | 1982 | Coal | Electrostatic Precipitator | /Coal: Bituminous/ | ICR Phase I | 100 |  | 2.1048 | 0
VAPhilipMorrisPark500 | B3 | Sample #3 | 9/17/2009 | CO | 14.0521 | ppm @ 3% O2 | PC | 237 | million Btu/hr | 1982 | Coal | Electrostatic Precipitator | Coal: Bituminous | ICR Phase II - Templates | 100 |  | 2.6428 | 0
VAPhilipMorrisPark500 | B3 | Sample #3 | 9/22/2005 | CO | 5.443 | ppm @ 3% O2 | PC | 237 | million Btu/hr | 1982 | Coal | Electrostatic Precipitator | /Coal: Bituminous/ | ICR Phase I | 100 |  | 1.6943 | 0
Note on D10: Chris_Occhipinti: This was actually calculating the 99UL, not the UCL as the EPA had previously indicated. Neither statistic will be used by EPA for Floor Setting. The EPA will be using the 99UPL calculated below.
Note on D11: Chris_Occhipinti: This was actually calculating the 99UL, not the UCL as the EPA had previously indicated. Neither statistic will be used by EPA for Floor Setting. The EPA will be using the 99UPL calculated below.

## CO -Stoker LowTestAvgs
This sheet was used to determine the Top 12% of sources based on the lowest stack test for each boiler.
It contains a list of the lowest (best performing) test for each unit reporting emissions in the database, ranked by performance.
Green Highlight = Top 12% Sources
Red Highlights = MACT on MACT Sources
FacilityID | CombustorID_common | Pollutant_Name | CountOfConsolidated_Std Emission Value | StDevOfConsolidated_Std Emission Value | AvgOfConsolidated_Std Emission Value | Consolidated_Std Value | Total Baseline Control | 10% Fuel Cat | Combustor Design | TestYear | ln(Emissions) | MACT on MACT | Manual Avg?
INNotreDame | B-4 | CO | 3 | 0.39334 | 4.2937 | ppm @ 3% O2 | Fabric Filter | Coal | Stoker/SlopedGrate/Other | 2009 | 1.4571 | 1
OHMortonSaltRittman | B002 - Coal-Fired Boiler #2 | CO | 3 | 0.40334 | 14.7306 | ppm @ 3% O2 | Fabric Filter | Coal | Stoker/SlopedGrate/Other | 2009 | 2.6899 | 1
WVDuPontWashingtonWorks | P05 | CO | 3 | 0.78415 | 16.3104 | ppm @ 3% O2 | Fabric FilterDuct Sorbent Injection | Coal | Stoker/SlopedGrate/Other | 2005 | 2.7918 | 1
OHAppletonIdeas | Boiler 4 (B003) | CO | 3 | 1.0368 | 19.7315 | ppm @ 3% O2 | Electrostatic Precipitator | Coal | Stoker/SlopedGrate/Other | 2003 | 2.9822 | 0
OHAkronThermalEnergy | Boiler #32 (B001) | CO | 3 | 8.2298 | 24.7066 | ppm @ 3% O2 | Electrostatic Precipitator | Coal | Stoker/SlopedGrate/Other | 2007 | 3.2071 | 0
PABellefieldPlant | Boiler 1 | CO | 3 | 0 | 25.4989 | ppm @ 3% O2 | No HAP APCD Control | Coal | Stoker/SlopedGrate/Other | 2006 | 3.2386 | 0
NCNC_DukeUniversity_Durham | 7754-03 | CO | 3 | 0.99018 | 27.6124 | ppm @ 3% O2 | Fabric Filter | Coal | Stoker/SlopedGrate/Other | 2000 | 3.3183 | 1
HIPuuneneSugarMill | Boiler 3 | CO | 3 | 15.6898 | 38.0843 | ppm @ 3% O2 | Venturi Scrubber | Coal | Stoker/SlopedGrate/Other | 2007 | 3.6398 | 0
PABellefieldPlant | Boiler 5 | CO | 3 | 5.506e-07 | 38.2483 | ppm @ 3% O2 | Cyclone or Multiclone | Coal | Stoker/SlopedGrate/Other | 2006 | 3.6441 | 0
IAMuscatinePowerandWater | Unit 7 | CO | 3 | 7.9919 | 42.4102 | ppm @ 3% O2 | Electrostatic Precipitator | Coal | Stoker/SlopedGrate/Other | 2004 | 3.7474 | 0
VAUniversityofVirginia | 7103-1-01R | CO | 3 | 1.613 | 43.9792 | ppm @ 3% O2 | Spray Dryer/Fabric Filter | Coal | Stoker/SlopedGrate/Other | 2007 | 3.7837 | 0
OHAppletonIdeas | Boiler 2 (B002) | CO | 3 | 7.7605 | 45.6369 | ppm @ 3% O2 | Electrostatic Precipitator | Coal | Stoker/SlopedGrate/Other | 2003 | 3.8207 | 0
PABayValleyFoodsPittsburgh | Boilers 3 and 4 | CO | 3 | 7.79 | 51.8477 | ppm @ 3% O2 | Cyclone or Multiclone | Coal | Stoker/SlopedGrate/Other | 2006 | 3.9483 | 0
KYISPChemicals | 0AA (Riley) | CO | 3 | 5.7568 | 52.0733 | ppm @ 3% O2 | Fabric Filter | Coal | Stoker/SlopedGrate/Other | 2009 | 3.9527 | 0
ILAbbottAbbottPark | Unit 5AP | CO | 6 | 16.1934 | 54.1786 | ppm @ 3% O2 | Fabric Filter | Coal | Stoker/SlopedGrate/Other | 8/7/2009 | 3.9923 | 1 | 1
NCDomtar | 65-25-0310 (No. 2 Hog Fuel Boiler) | CO | 3 | 10.232 | 55.9182 | ppm @ 3% O2 | Cyclone or Multiclone/Electrified Filter Bed (EFB) | Coal | Stoker/SlopedGrate/Other | 2007 | 4.0239 | 0
MNVersoPaper | EU006 B&W | CO | 3 | 3.4916 | 59.7117 | ppm @ 3% O2 | Venturi Scrubber | Coal | Stoker/SlopedGrate/Other | 2009 | 4.0895 | 0
WIThilmanyLLC | B09 and B11 (common stack) | CO | 3 | 1.252 | 64.4563 | ppm @ 3% O2 | Electrostatic Precipitator | Coal | Stoker/SlopedGrate/Other | 2009 | 4.166 | 0
IAMonsantoMuscatine | Boiler #8 (EP-195) | CO | 3 | 1.8742 | 64.889 | ppm @ 3% O2 | Fabric Filter | Coal | Stoker/SlopedGrate/Other | 5/9/2007 | 4.1727 | 0 | 1
MOUofMissouri | Boiler 10 | CO | 3 | 24.8739 | 65.3463 | ppm @ 3% O2 | Fabric FilterDry Sorbent Injection | Coal | Stoker/SlopedGrate/Other | 2009 | 4.1797 | 0
NCNC_DukeUniversity_Durham | 7754-02 | CO | 3 | 9.6855 | 68.5316 | ppm @ 3% O2 | Fabric Filter | Coal | Stoker/SlopedGrate/Other | 2000 | 4.2273 | 1
NCEPCORRoxboro | 1-A, B, C | CO | 3 | 13.3026 | 69.2397 | ppm @ 3% O2 | Fabric Filter | Coal | Stoker/SlopedGrate/Other | 2006 | 4.2376 | 0
VAUniversityofVirginia | 7103-1-02R | CO | 3 | 6.8647 | 72.9284 | ppm @ 3% O2 | Spray Dryer/Fabric Filter | Coal | Stoker/SlopedGrate/Other | 2007 | 4.2895 | 1
PABellefieldPlant | Boiler 3 | CO | 3 | 12.7494 | 76.4966 | ppm @ 3% O2 | Cyclone or Multiclone | Coal | Stoker/SlopedGrate/Other | 2006 | 4.3372 | 0
NCNC_DukeUniversity_Durham | 7754-01 | CO | 3 | 64.0474 | 85.9066 | ppm @ 3% O2 | Fabric Filter | Coal | Stoker/SlopedGrate/Other | 2000 | 4.4533 | 1
IAUofIowa | EP6 Boiler 10 | CO | 3 | 8.5504 | 89.5864 | ppm @ 3% O2 | Electrostatic Precipitator | Coal | Stoker/SlopedGrate/Other | 2006 | 4.4952 | 0
WVATKRocketCenter | NB2766 W-17479-W (Boiler 17) | CO | 3 | 10.338 | 89.9287 | ppm @ 3% O2 | Fabric Filter | Coal | Stoker/SlopedGrate/Other | 2009 | 4.499 | 0
SCClemson | 04-B04 | CO | 3 | 30.1967 | 95.748 | ppm @ 3% O2 | Fabric Filter | Coal | Stoker/SlopedGrate/Other | 2003 | 4.5617 | 0
MSWeyerhaeuserColumbus | AA-012 | CO | 3 | 11.5337 | 96.2491 | ppm @ 3% O2 | Electrostatic Precipitator | Coal | Stoker/SlopedGrate/Other | 2005 | 4.5669 | 0
OHBataviaTransmissions | Boiler 2 (B002) | CO | 3 | 38.0138 | 103.632 | ppm @ 3% O2 | Electrostatic Precipitator | Coal | Stoker/SlopedGrate/Other | 2005 | 4.6408 | 0
WIFlambeauRiverPaper | B24 | CO | 3 | 18.1168 | 104.1038 | ppm @ 3% O2 | Venturi Scrubber | Coal | Stoker/SlopedGrate/Other | 2005 | 4.6454 | 0
NDMinnDakFarmers | Babcock and Wilcox Boiler #5 | CO | 3 | 0.92411 | 106.5806 | ppm @ 3% O2 | Venturi Scrubber | Coal | Stoker/SlopedGrate/Other | 2007 | 4.6689 | 0
PABayValleyFoodsPittsburgh | Boilers 1 and 2 | CO | 3 | 53.9759 | 143.6435 | ppm @ 3% O2 | Cyclone or Multiclone | Coal | Stoker/SlopedGrate/Other | 2006 | 4.9673 | 0
VAUniversityofVirginia | 7103-1-05 | CO | 3 | 35.8923 | 152.5902 | ppm @ 3% O2 | Spray Dryer/Fabric Filter | Coal | Stoker/SlopedGrate/Other | 2008 | 5.0278 | 1
WYFMCGranger | UIN-14 | CO | 3 | 25.358 | 160.0386 | ppm @ 3% O2 | Dry ScrubberElectrostatic Precipitator | Coal | Stoker/SlopedGrate/Other | 2008 | 5.0754 | 0
WIThilmanyPapersNicoletMill | Stack S11 (B23 and B24) | CO | 3 | 19.8401 | 212.115 | ppm @ 3% O2 | Electrostatic Precipitator | Coal | Stoker/SlopedGrate/Other | 2004 | 5.3571 | 0
WYFMCGranger | UIN-15 | CO | 3 | 37.37 | 235.6569 | ppm @ 3% O2 | Dry ScrubberElectrostatic Precipitator | Coal | Stoker/SlopedGrate/Other | 2008 | 5.4624 | 0
MDNewPage-Luke | No. 24 | CO | 3 | 4.1864 | 290.9382 | ppm @ 3% O2 | Fabric Filter | Coal | Stoker/SlopedGrate/Other | 2008 | 5.6731 | 1
OHCampbellsSoupCo | Combined Units B001 & B002 | CO | 2 | 8.6454 | 378.6471 | ppm @ 3% O2 | Electrostatic Precipitator | Coal | Stoker/SlopedGrate/Other | 2007 | 5.9366 | 0
TNCargillMemphis | Stoker Boiler 8001 | CO | 3 | 285.4701 | 553.7431 | ppm @ 3% O2 | Fabric Filter | Coal | Stoker/SlopedGrate/Other | 2009 | 6.3167 | 0
IDTASCOPaul | Babcock and Wilcox (B&W) Boiler | CO | 3 | 92.1126 | 576.9392 | ppm @ 3% O2 | Wet Scrubber | Coal | Stoker/SlopedGrate/Other | 2002 | 6.3577 | 0
NCBlueRidgePaper | G11042 | CO | 3 | 232.4954 | 666.8057 | ppm @ 3% O2 | Venturi Scrubber | Coal | Stoker/SlopedGrate/Other | 2002 | 6.5025 | 0
PAAppletonPapers | #036 | CO | 3 | 388.6732 | 1070.2738 | ppm @ 3% O2 | Wet Scrubber | Coal | Stoker/SlopedGrate/Other | 2009 | 6.9757 | 0
MIMortonSaltManistee | No. 6 Boiler | CO | 3 | 260.0801 | 1285.9471 | ppm @ 3% O2 | Fabric Filter | Coal | Stoker/SlopedGrate/Other | 2007 | 7.1593 | 1

## CO Stoker
| Run Summary - CO |  |  | Normal Statistics |  | Lognormal Statistics
Date of Update: | 2010-03-22 |  | count | 18 | Runs | 18 | Runs
Time of Update: | 10:31 |  | stdev | 7.8688 | lb/MMBTu | 0.62672 | lb/MMBTu
Total Boilers: | 367 |  | conf | 4.7774 | lb/MMBTu | 0.3805 | lb/MMBTu
Note: |  |  | avg | 17.5453 | lb/MMBTu | 2.7213 | lb/MMBTu
# Boilers in 12% (or 5 Boiler) Floor | 6 |  | avg+conf | 22.3226 | lb/MMBTu | 3.1018 | lb/MMBTu
# Boilers below 10 million BTU/hr | 0 |  | min | 3.8862 | lb/MMBTu | 1.3574 | lb/MMBTu
# Boilers below 30 million BTU/hr | 0 |  | max | 34.1071 | lb/MMBTu | 3.5295 | lb/MMBTu
MACT on MACT Runs | 9 |  | skew | -0.12568 |  | -1.3757
|  |  | 99UL | 37.7439 |  | 4.33 | lb/MMBTu
Count of Boilers with Multiple Tests |  |  | 99UL exp(ln(emissions)) | 75.946
% of Total Boilers | 0% |  | 99UPL | 30.1413 | lb/MMBTu | 3.7245 | lb/MMBTu
Normality Determination | normal |  | 99UPL exp(ln(emissions)) | 41.4506 | lb/MMBTu
FacilityID | CombustorID_common | TestID | TestDate_common | Pollutant_Name | Consolidated_Std Emission Value | Consolidated_Std Value | Combustor Design | Standardized Capacity | Standardized CapacityUnit | YearInstalled | 10% Fuel Cat | Total Baseline Control | Fuel | Data Source | Coal % | Non-Detect? | ln(Emissions) | MACT on MACT | Manual Avg?
INNotreDame | B-4 | Sample #1 | 8/25/2009 | CO | 3.8862 | ppm @ 3% O2 | Stoker/SlopedGrate/Other | 234 | million Btu/hr | 1966 | Coal | Fabric Filter | Coal: Bituminous | ICR Phase II - Templates | 100 |  | 1.3574 | 1
INNotreDame | B-4 | Sample #2 | 8/25/2009 | CO | 4.6712 | ppm @ 3% O2 | Stoker/SlopedGrate/Other | 234 | million Btu/hr | 1966 | Coal | Fabric Filter | Coal: Bituminous | ICR Phase II - Templates | 100 |  | 1.5414 | 1 | 1
INNotreDame | B-4 | Sample #3 | 8/25/2009 | CO | 4.3237 | ppm @ 3% O2 | Stoker/SlopedGrate/Other | 234 | million Btu/hr | 1966 | Coal | Fabric Filter | Coal: Bituminous | ICR Phase II - Templates | 100 |  | 1.4641 | 1
OHAkronThermalEnergy | Boiler #32 (B001) | Sample #1 | 3/1/2007 | CO | 21.2115 | ppm @ 3% O2 | Stoker/SlopedGrate/Other | 220 | million Btu/hr | 1966 | Coal | Electrostatic Precipitator | /Coal: Bituminous/ | ICR Phase I | 100 |  | 3.0545 | 0
OHAkronThermalEnergy | Boiler #32 (B001) | Sample #2 | 3/1/2007 | CO | 34.1071 | ppm @ 3% O2 | Stoker/SlopedGrate/Other | 220 | million Btu/hr | 1966 | Coal | Electrostatic Precipitator | /Coal: Bituminous/ | ICR Phase I | 100 |  | 3.5295 | 0
OHAkronThermalEnergy | Boiler #32 (B001) | Sample #3 | 3/1/2007 | CO | 18.8011 | ppm @ 3% O2 | Stoker/SlopedGrate/Other | 220 | million Btu/hr | 1966 | Coal | Electrostatic Precipitator | /Coal: Bituminous/ | ICR Phase I | 100 |  | 2.9339 | 0 | 1
OHAppletonIdeas | Boiler 4 (B003) | Sample #1 | 1/29/2003 | CO | 18.5475 | ppm @ 3% O2 | Stoker/SlopedGrate/Other | 245 | million Btu/hr | 1968 | Coal | Electrostatic Precipitator | /Coal: Bituminous/ | ICR Phase I | 100 |  | 2.9203 | 0
OHAppletonIdeas | Boiler 4 (B003) | Sample #2 | 1/29/2003 | CO | 20.1701 | ppm @ 3% O2 | Stoker/SlopedGrate/Other | 245 | million Btu/hr | 1968 | Coal | Electrostatic Precipitator | /Coal: Bituminous/ | ICR Phase I | 100 |  | 3.0042 | 0
OHAppletonIdeas | Boiler 4 (B003) | Sample #3 | 1/29/2003 | CO | 20.477 | ppm @ 3% O2 | Stoker/SlopedGrate/Other | 245 | million Btu/hr | 1968 | Coal | Electrostatic Precipitator | /Coal: Bituminous/ | ICR Phase I | 100 |  | 3.0193 | 0
OHMortonSaltRittman | B002 - Coal-Fired Boiler #2 | 1 | 8/25/2009 | CO | 14.3917 | ppm @ 3% O2 | Stoker/SlopedGrate/Other | 140 | million Btu/hr | 1940 | Coal | Fabric Filter | Coal: Bituminous | ICR Phase II - ERT | 100 |  | 2.6667 | 1 | 1
OHMortonSaltRittman | B002 - Coal-Fired Boiler #2 | 2 | 8/26/2009 | CO | 15.1767 | ppm @ 3% O2 | Stoker/SlopedGrate/Other | 140 | million Btu/hr | 1940 | Coal | Fabric Filter | Coal: Bituminous | ICR Phase II - ERT | 100 |  | 2.7198 | 1
OHMortonSaltRittman | B002 - Coal-Fired Boiler #2 | 3 | 8/27/2009 | CO | 14.6233 | ppm @ 3% O2 | Stoker/SlopedGrate/Other | 140 | million Btu/hr | 1940 | Coal | Fabric Filter | Coal: Bituminous | ICR Phase II - ERT | 100 |  | 2.6826 | 1
PABellefieldPlant | Boiler 1 | Sample #1 | 6/6/2006 | CO | 25.4989 | ppm @ 3% O2 | Stoker/SlopedGrate/Other | 124 | million Btu/hr | 1957 | Coal | No HAP APCD Control | /CO gas/Coal: Bituminous/ | ICR Phase I | 99.9855 |  | 3.2386 | 0
PABellefieldPlant | Boiler 1 | Sample #2 | 6/6/2006 | CO | 25.4989 | ppm @ 3% O2 | Stoker/SlopedGrate/Other | 124 | million Btu/hr | 1957 | Coal | No HAP APCD Control | /CO gas/Coal: Bituminous/ | ICR Phase I | 99.9855 |  | 3.2386 | 0
PABellefieldPlant | Boiler 1 | Sample #3 | 6/6/2006 | CO | 25.4989 | ppm @ 3% O2 | Stoker/SlopedGrate/Other | 124 | million Btu/hr | 1957 | Coal | No HAP APCD Control | /CO gas/Coal: Bituminous/ | ICR Phase I | 99.9855 |  | 3.2386 | 0
WVDuPontWashingtonWorks | P05 | Sample #1 | 11/2/2005 | CO | 15.5471 | ppm @ 3% O2 | Stoker/SlopedGrate/Other | 181 | million Btu/hr | 1963 | Coal | Fabric FilterDuct Sorbent Injection | /Coal: Bituminous/ | ICR Phase I | 100 |  | 2.7439 | 1
WVDuPontWashingtonWorks | P05 | Sample #2 | 11/2/2005 | CO | 17.1138 | ppm @ 3% O2 | Stoker/SlopedGrate/Other | 181 | million Btu/hr | 1963 | Coal | Fabric FilterDuct Sorbent Injection | /Coal: Bituminous/ | ICR Phase I | 100 |  | 2.8399 | 1
WVDuPontWashingtonWorks | P05 | Sample #3 | 11/3/2005 | CO | 16.2702 | ppm @ 3% O2 | Stoker/SlopedGrate/Other | 181 | million Btu/hr | 1963 | Coal | Fabric FilterDuct Sorbent Injection | /Coal: Bituminous/ | ICR Phase I | 100 |  | 2.7893 | 1
Note on D10: Chris_Occhipinti: This was actually calculating the 99UL, not the UCL as the EPA had previously indicated. Neither statistic will be used by EPA for Floor Setting. The EPA will be using the 99UPL calculated below.
Note on D11: Chris_Occhipinti: This was actually calculating the 99UL, not the UCL as the EPA had previously indicated. Neither statistic will be used by EPA for Floor Setting. The EPA will be using the 99UPL calculated below.

## CO -PC LowTestAvgs
This sheet was used to determine the Top 12% of sources based on the lowest stack test for each boiler.
It contains a list of the lowest (best performing) test for each unit reporting emissions in the database, ranked by performance.
Green Highlight = Top 12% Sources
Red Highlights = MACT on MACT Sources
FacilityID | CombustorID_common | Pollutant_Name | CountOfConsolidated_Std Emission Value | StDevOfConsolidated_Std Emission Value | AvgOfConsolidated_Std Emission Value | Consolidated_Std Value | Total Baseline Control | 10% Fuel Cat | Combustor Design | TestYear | ln(Emissions) | MACT on MACT | Manual Avg?
ILDukeEnergyTuscola | Unit 3 & 4 | CO | 3 | 0.0013454 | 0.0553 | ppm @ 3% O2 | No HAP APCD Control | Coal | PC | 2007 | -2.895 | 0
ILDukeEnergyTuscola | Unit 1 & 3 | CO | 3 | 0.0032868 | 0.057067 | ppm @ 3% O2 | No HAP APCD Control | Coal | PC | 3/29/2007 | -2.8635 | 0 | 1
VAPhilipMorrisPark500 | B2 | CO | 3 | 0.07572 | 1.3593 | ppm @ 3% O2 | Electrostatic Precipitator | Coal | PC | 2005 | 0.30695 | 0
AZCatalystPaperSnowflake | Power Boiler #2 Coal | CO | 3 | 1.1643 | 2.2269 | ppm @ 3% O2 | Wet ScrubberElectrostatic Precipitator | Coal | PC | 2006 | 0.8006 | 0
OKGPMuskogeeMill | B-3 | CO | 3 | 0.69299 | 3.2008 | ppm @ 3% O2 | Fabric Filter | Coal | PC | 2003 | 1.1634 | 0
INTateLyleSagamore | 31B1 | CO | 6 | 0.67415 | 6.7923 | ppm @ 3% O2 | Fabric Filter | Coal | PC | 9/3/2009 | 1.9158 | 0 | 1
ILPrairiePowerPearl | B1 | CO | 3 | 0.50083 | 6.841 | ppm @ 3% O2 | Wet Scrubber | Coal | PC | 2005 | 1.9229 | 0
VAPhilipMorrisPark500 | B3 | CO | 3 | 3.7195 | 8.8181 | ppm @ 3% O2 | Electrostatic Precipitator | Coal | PC | 2005 | 2.1768 | 0
IAUofNorthernIowa | Boiler #3 | CO | 3 | 0.54052 | 10.3375 | ppm @ 3% O2 | Fabric Filter | Coal | PC | 2009 | 2.3358 | 0
TNDuPontOldHickoryPlant | #20 Boiler | CO | 3 | 6.026 | 10.8468 | ppm @ 3% O2 | Electrostatic Precipitator | Coal | PC | 3/16/1995 | 2.3839 | 0 | 1
INNewEnergy | Riley Boiler | CO | 2 | 1.5146 | 12.1234 | ppm @ 3% O2 | Fabric Filter | Coal | PC | 2008 | 2.4951 | 0
INNewEnfergy | Riley Boiler | CO | 1 |  | 12.4232 | ppm @ 3% O2 | Fabric Filter | Coal | PC | 2008 | 2.5196 | 0
NCBlueRidgePaper | G11040 | CO | 3 | 0.36156 | 13.4982 | ppm @ 3% O2 | Electrostatic Precipitator | Coal | PC | 2002 | 2.6026 | 0
OKGPMuskogeeMill | B-4 | CO | 3 | 14.9888 | 13.9681 | ppm @ 3% O2 | Fabric Filter | Coal | PC | 2003 | 2.6368 | 0
INAlcoaWarrick | Unit #3 | CO | 3 | 0.45628 | 14.0607 | ppm @ 3% O2 | Wet ScrubberElectrostatic Precipitator | Coal | PC | 2008 | 2.6434 | 0
FLSmurfit-Stone | 7PB | CO | 3 | 9.8596 | 15.2574 | ppm @ 3% O2 | Electrostatic Precipitator | Coal | PC | 2008 | 2.7251 | 0
NCBlueRidgePaper | G11039 | CO | 3 | 3.5759 | 15.3462 | ppm @ 3% O2 | Electrostatic Precipitator | Coal | PC | 2002 | 2.7309 | 0
NCBlueRidgePaper | G11038 | CO | 3 | 1.1391 | 15.8283 | ppm @ 3% O2 | Electrostatic Precipitator | Coal | PC | 2002 | 2.7618 | 0
SCCogenSouth | B001 - Main Boiler | CO | 3 | 3.3845 | 16.098 | ppm @ 3% O2 | Spray Dryer/Fabric Filter | Coal | PC | 2007 | 2.7787 | 0
VASmurfitStoneWestpt | PB08 | CO | 3 | 4.9439 | 16.491 | ppm @ 3% O2 | Electrostatic Precipitator | Coal | PC | 2005 | 2.8028 | 0
TNEastman_NO_CBIDATA | Boiler 30 | CO | 3 | 2.6232 | 17.844 | ppm @ 3% O2 | Dry ScrubberElectrostatic Precipitator | Coal | PC | 2009 | 2.8817 | 0
NCMillerCoors | ES-2 Coal/No. 2 & 6 Fuel Oil Boiler | CO | 3 | 8.8006 | 17.9639 | ppm @ 3% O2 | Electrostatic Precipitator | Coal | PC | 2009 | 2.8884 | 0
IDTASCOPaul | Erie City Boiler | CO | 3 | 8.7887 | 19.2847 | ppm @ 3% O2 | Wet Scrubber | Coal | PC | 2002 | 2.9593 | 0
VAPhilipMorrisMC | PC | CO | 3 | 6.9582 | 20.0866 | ppm @ 3% O2 | Electrostatic Precipitator | Coal | PC | 2005 | 3.0001 | 0
WYFMCGreenRiver | NS-1A | CO | 3 | 6.8494 | 21.4452 | ppm @ 3% O2 | Dry ScrubberElectrostatic Precipitator | Coal | PC | 2007 | 3.0655 | 0
SCInternationalPaperEastover | No. 1 Power Boiler | CO | 3 | 1.841 | 25.7109 | ppm @ 3% O2 | Electrostatic Precipitator | Coal | PC | 2005 | 3.2469 | 0
OKGPMuskogeeMill | B-2 | CO | 3 | 19.9132 | 26.5144 | ppm @ 3% O2 | Electrostatic Precipitator | Coal | PC | 2003 | 3.2777 | 0
WYGeneralChemical | GR-2-L (C BOILER) | CO | 3 | 4.5958 | 30.2737 | ppm @ 3% O2 | Electrostatic Precipitator | Coal | PC | 1995 | 3.4103 | 0
VAGPBigIsland2703 | PWR04 - No. 4 Power Boiler | CO | 3 | 4.6464 | 33.5849 | ppm @ 3% O2 | Electrostatic Precipitator | Coal | PC | 2000 | 3.5141 | 0
VAINVISTAWaynesboro | 2-205 (B#2) Boiler #2 | CO | 3 | 12.4084 | 41.337 | ppm @ 3% O2 | Fabric Filter | Coal | PC | 2009 | 3.7218 | 0
INAlcoaWarrick | Unit #2 | CO | 3 | 6.2674 | 42.9854 | ppm @ 3% O2 | Wet ScrubberElectrostatic Precipitator | Coal | PC | 2008 | 3.7609 | 0
NCBlueRidgePaper | G11037 | CO | 3 | 5.8129 | 75.2446 | ppm @ 3% O2 | Electrostatic Precipitator | Coal | PC | 2002 | 4.3207 | 0
MITBSimonPowerPlant | Unit 1 | CO | 3 | 19.3205 | 78.6676 | ppm @ 3% O2 | Fabric Filter | Coal | PC | 2009 | 4.3652 | 0
MOAnheuserBusch | Boiler 5 | CO | 3 | 14.2111 | 109.3051 | ppm @ 3% O2 | Electrostatic Precipitator | Coal | PC | 2007 | 4.6941 | 1
WVPPGMartinsville | R011-Boiler 3 | CO | 3 | 128.5255 | 130.1694 | ppm @ 3% O2 | Fabric Filter | Coal | PC | 2009 | 4.8688 | 0
MDNewPage-Luke | No. 25 | CO | 3 | 14.0727 | 131.0361 | ppm @ 3% O2 | Fabric Filter | Coal | PC | 2008 | 4.8755 | 1
MOAnheuserBusch | Boiler 1 | CO | 3 | 2.1424 | 138.8389 | ppm @ 3% O2 | Electrostatic Precipitator | Coal | PC | 2008 | 4.9333 | 1
ALIPCourtland | No.2 Combination Boiler / 11CU201 | CO | 3 | 13.0025 | 170.3968 | ppm @ 3% O2 | Dry ScrubberElectrostatic Precipitator | Coal | PC | 1996 | 5.1381 | 0

## CO PC
| Run Summary - CO |  |  | Normal Statistics |  | Lognormal Statistics
Date of Update: | 2010-03-22 |  | count | 18 | Runs | 18 | Runs
Time of Update: | 10:31 |  | stdev | 28.2924 | lb/MMBTu | 2.5669 | lb/MMBTu
Total Boilers: | 367 |  | conf | 17.1771 | lb/MMBTu | 1.5584 | lb/MMBTu
Note: |  |  | avg | 13.6536 | lb/MMBTu | 0.11459 | lb/MMBTu
# Boilers in 12% (or 5 Boiler) Floor | 5 |  | avg+conf | 30.8307 | lb/MMBTu | 1.673 | lb/MMBTu
# Boilers below 10 million BTU/hr | 0 |  | min | 0.0538 | lb/MMBTu | -2.9225 | lb/MMBTu
# Boilers below 30 million BTU/hr | 0 |  | max | 77.8981 | lb/MMBTu | 4.3554 | lb/MMBTu
MACT on MACT Runs | 0 |  | skew | 1.9548 |  | 0.2616
|  |  | 99UL | 86.2782 | lb/MMBTu | 6.7036 | lb/MMBTu
Count of Boilers with Multiple Tests |  |  | 99UL exp(ln(emissions)) | 815.3362 | lb/MMBTu
% of Total Boilers | 0% |  | 99UPL | 58.943 | lb/MMBTu | 4.2236 | lb/MMBTu
Normality Determination | lognormal |  | 99UPL exp(ln(emissions)) | 68.2762 | lb/MMBTu
FacilityID | CombustorID_common | TestID | TestDate_common | Pollutant_Name | Consolidated_Std Emission Value | Consolidated_Std Value | Combustor Design | Standardized Capacity | Standardized CapacityUnit | YearInstalled | 10% Fuel Cat | Total Baseline Control | Fuel | Data Source | Coal % | Non-Detect? | ln(Emissions) | MACT on MACT | Manual Avg?
AZCatalystPaperSnowflake | Power Boiler #2 Coal | Sample #1 | 3/24/2006 | CO | 0.94407 | ppm @ 3% O2 | PC | 1132 | million Btu/hr | 1975 | Coal | Wet ScrubberElectrostatic Precipitator | /Coal: Sub-bituminous/ | ICR Phase I | 100 |  | -0.05755 | 0
AZCatalystPaperSnowflake | Power Boiler #2 Coal | Sample #2 | 3/24/2006 | CO | 2.52 | ppm @ 3% O2 | PC | 1132 | million Btu/hr | 1975 | Coal | Wet ScrubberElectrostatic Precipitator | /Coal: Sub-bituminous/ | ICR Phase I | 100 |  | 0.92425 | 0
AZCatalystPaperSnowflake | Power Boiler #2 Coal | Sample #3 | 3/24/2006 | CO | 3.2166 | ppm @ 3% O2 | PC | 1132 | million Btu/hr | 1975 | Coal | Wet ScrubberElectrostatic Precipitator | /Coal: Sub-bituminous/ | ICR Phase I | 100 |  | 1.1683 | 0
ILDukeEnergyTuscola | Unit 1 & 3 | Sample #1 | 3/29/2007 | CO | 0.0607 | ppm @ 3% O2 | PC |  |  |  | Coal | No HAP APCD Control | /Coal: Bituminous/ | ICR Phase I | 100 |  | -2.8018 | 0
ILDukeEnergyTuscola | Unit 1 & 3 | Sample #1 | 3/29/2007 | CO | 77.8981 | ppm @ 3% O2 | PC |  |  |  | Coal | No HAP APCD Control | /Coal: Bituminous/ | ICR Phase I | 100 |  | 4.3554 | 0
ILDukeEnergyTuscola | Unit 1 & 3 | Sample #2 | 3/29/2007 | CO | 0.0543 | ppm @ 3% O2 | PC |  |  |  | Coal | No HAP APCD Control | /Coal: Bituminous/ | ICR Phase I | 100 |  | -2.9132 | 0
ILDukeEnergyTuscola | Unit 1 & 3 | Sample #2 | 3/29/2007 | CO | 75.936 | ppm @ 3% O2 | PC |  |  |  | Coal | No HAP APCD Control | /Coal: Bituminous/ | ICR Phase I | 100 |  | 4.3299 | 0
ILDukeEnergyTuscola | Unit 1 & 3 | Sample #3 | 3/29/2007 | CO | 0.0562 | ppm @ 3% O2 | PC |  |  |  | Coal | No HAP APCD Control | /Coal: Bituminous/ | ICR Phase I | 100 |  | -2.8788 | 0
ILDukeEnergyTuscola | Unit 1 & 3 | Sample #3 | 3/29/2007 | CO | 71.2328 | ppm @ 3% O2 | PC |  |  |  | Coal | No HAP APCD Control | /Coal: Bituminous/ | ICR Phase I | 100 |  | 4.266 | 0
ILDukeEnergyTuscola | Unit 3 & 4 | Sample #1 | 3/30/2007 | CO | 0.0557 | ppm @ 3% O2 | PC |  |  |  | Coal | No HAP APCD Control | /Coal: Bituminous/ | ICR Phase I | 100 |  | -2.8878 | 0
ILDukeEnergyTuscola | Unit 3 & 4 | Sample #2 | 3/30/2007 | CO | 0.0564 | ppm @ 3% O2 | PC |  |  |  | Coal | No HAP APCD Control | /Coal: Bituminous/ | ICR Phase I | 100 |  | -2.8753 | 0
ILDukeEnergyTuscola | Unit 3 & 4 | Sample #3 | 3/30/2007 | CO | 0.0538 | ppm @ 3% O2 | PC |  |  |  | Coal | No HAP APCD Control | /Coal: Bituminous/ | ICR Phase I | 100 |  | -2.9225 | 0
OKGPMuskogeeMill | B-3 | Sample #1 | 5/21/2003 | CO | 3.6009 | ppm @ 3% O2 | PC | 460 | million Btu/hr | 1979 | Coal | Fabric Filter | /Coal: Sub-bituminous/ | ICR Phase I | 100 |  | 1.2812 | 0
OKGPMuskogeeMill | B-3 | Sample #2 | 5/21/2003 | CO | 2.4006 | ppm @ 3% O2 | PC | 460 | million Btu/hr | 1979 | Coal | Fabric Filter | /Coal: Sub-bituminous/ | ICR Phase I | 100 |  | 0.87571 | 0
OKGPMuskogeeMill | B-3 | Sample #3 | 5/21/2003 | CO | 3.6009 | ppm @ 3% O2 | PC | 460 | million Btu/hr | 1979 | Coal | Fabric Filter | /Coal: Sub-bituminous/ | ICR Phase I | 100 |  | 1.2812 | 0
VAPhilipMorrisPark500 | B2 | Sample #1 | 9/21/2005 | CO | 1.3122 | ppm @ 3% O2 | PC | 237 | million Btu/hr | 1978 | Coal | Electrostatic Precipitator | /Coal: Bituminous/ | ICR Phase I | 100 |  | 0.27172 | 0
VAPhilipMorrisPark500 | B2 | Sample #2 | 9/21/2005 | CO | 1.319 | ppm @ 3% O2 | PC | 237 | million Btu/hr | 1978 | Coal | Electrostatic Precipitator | /Coal: Bituminous/ | ICR Phase I | 100 |  | 0.27686 | 0
VAPhilipMorrisPark500 | B2 | Sample #3 | 9/21/2005 | CO | 1.4466 | ppm @ 3% O2 | PC | 237 | million Btu/hr | 1978 | Coal | Electrostatic Precipitator | /Coal: Bituminous/ | ICR Phase I | 100 |  | 0.36923 | 0
Note on D10: Chris_Occhipinti: This was actually calculating the 99UL, not the UCL as the EPA had previously indicated. Neither statistic will be used by EPA for Floor Setting. The EPA will be using the 99UPL calculated below.
Note on D11: Chris_Occhipinti: This was actually calculating the 99UL, not the UCL as the EPA had previously indicated. Neither statistic will be used by EPA for Floor Setting. The EPA will be using the 99UPL calculated below.

## CO -FB LowTestAvgs
This sheet was used to determine the Top 12% of sources based on the lowest stack test for each boiler.
It contains a list of the lowest (best performing) test for each unit reporting emissions in the database, ranked by performance.
Green Highlight = Top 12% Sources
Red Highlights = MACT on MACT Sources
FacilityID | CombustorID_common | Pollutant_Name | CountOfConsolidated_Std Emission Value | StDevOfConsolidated_Std Emission Value | AvgOfConsolidated_Std Emission Value | Consolidated_Std Value | Total Baseline Control | 10% Fuel Cat | Combustor Design | TestYear | ln(Emissions) | MACT on MACT | Manual Avg?
IAADMCornProcessingCR | EU-530 | CO | 3 | 5.5548 | 8.2628 | ppm @ 3% O2 | Fabric FilterFurnace Sorbent Injection | Coal | FB | 2002 | 2.1118 | 0
IAADMCornProcessingCR | EU-501B | CO | 3 | 0.6944 | 18.442 | ppm @ 3% O2 | Fabric FilterFurnace Sorbent Injection | Coal | FB | 1989 | 2.9146 | 0
IAADMCornProcessingCR | EU-502A | CO | 3 | 1.2027 | 21.6493 | ppm @ 3% O2 | Fabric FilterFurnace Sorbent Injection | Coal | FB | 1989 | 3.075 | 0
PAPHGlatfelter | PB5 | CO | 3 | 5.6154 | 23.187 | ppm @ 3% O2 | Dry Sorbent InjectionElectrostatic Precipitator | Coal | FB | 2004 | 3.1436 | 0
IAADMCornProcessingCR | EU-501A | CO | 3 | 1.6007 | 30.0284 | ppm @ 3% O2 | Fabric FilterFurnace Sorbent Injection | Coal | FB | 1989 | 3.4021 | 0
INPurdueUniverisity | Boiler 5 | CO | 3 | 9.6667 | 30.5317 | ppm @ 3% O2 | Fabric FilterDuct Sorbent Injection | Coal | FB | 2006 | 3.4188 | 0
ILPolyOne | B1 | CO | 3 | 1.127 | 38.5831 | ppm @ 3% O2 | Fabric FilterDry Sorbent Injection | Coal | FB | 2009 | 3.6528 | 0
NCUNCCogen | ES-001 | CO | 3 | 1.807 | 41.0522 | ppm @ 3% O2 | Fabric FilterDry Sorbent Injection | Coal | FB | 2009 | 3.7148 | 0
NEADMLincoln | EU26 Coal Boiler | CO | 3 | 3.2579 | 43.0984 | ppm @ 3% O2 | Fabric Filter | Coal | FB | 1989 | 3.7635 | 0
ILBungeDanville | CFB Boiler | CO | 3 | 2.7277 | 48.985 | ppm @ 3% O2 | Fabric Filter | Coal | FB | 2009 | 3.8915 | 0
IAADMCornProcessingCR | EU-502B | CO | 3 | 5.4235 | 50.1141 | ppm @ 3% O2 | Fabric FilterFurnace Sorbent Injection | Coal | FB | 1994 | 3.9143 | 0
IAUofIowa | EP7 Boiler 11 | CO | 3 | 0.91295 | 50.6578 | ppm @ 3% O2 | Fabric FilterDry Sorbent Injection | Coal | FB | 2009 | 3.9251 | 0
IAArchersDanielsMidlandDesMoines | Asea Boiler #1 | CO | 3 | 2.1262 | 55.2046 | ppm @ 3% O2 | Fabric Filter | Coal | FB | 2009 | 4.011 | 0
GASPNewsprint | PB2 | CO | 3 | 48.0838 | 117.6226 | ppm @ 3% O2 | Electrostatic Precipitator | Coal | FB | 2009 | 4.7675 | 0
SCSonocoHartsville | Boiler Number 9 | CO | 3 | 32.9825 | 168.4007 | ppm @ 3% O2 | Fabric FilterDry Sorbent Injection | Coal | FB | 2009 | 5.1263 | 0

## CO FB
| Run Summary - CO |  |  | Normal Statistics |  | Lognormal Statistics
Date of Update: | 2010-03-22 |  | count | 6 | Runs | 6 | Runs
Time of Update: | 10:31 |  | stdev | 6.6045 | lb/MMBTu | 0.71369 | lb/MMBTu
Total Boilers: | 367 |  | conf | 6.9452 | lb/MMBTu | 0.7505 | lb/MMBTu
Note: |  |  | avg | 13.3524 | lb/MMBTu | 2.4264 | lb/MMBTu
# Boilers in 12% (or 5 Boiler) Floor | 2 |  | avg+conf | 20.2976 | lb/MMBTu | 3.1769 | lb/MMBTu
# Boilers below 10 million BTU/hr | 0 |  | min | 3.1993 | lb/MMBTu | 1.1629 | lb/MMBTu
# Boilers below 30 million BTU/hr | 0 |  | max | 19.2438 | lb/MMBTu | 2.9572 | lb/MMBTu
MACT on MACT Runs | 0 |  | skew | -0.88296 |  | -1.4284
|  |  | 99UL | 35.5762 | lb/MMBTu | 4.8279 | lb/MMBTu
Count of Boilers with Multiple Tests |  |  | 99UL exp(ln(emissions)) | 124.9514 | lb/MMBTu
% of Total Boilers | 0% |  | 99UPL | 29.067 | lb/MMBTu | 4.1245 | lb/MMBTu
Normality Determination | normal |  | 99UPL exp(ln(emissions)) | 61.839 | lb/MMBTu
FacilityID | CombustorID_common | TestID | TestDate_common | Pollutant_Name | Consolidated_Std Emission Value | Consolidated_Std Value | Combustor Design | Standardized Capacity | Standardized CapacityUnit | YearInstalled | 10% Fuel Cat | Total Baseline Control | Fuel | Data Source | Coal % | Non-Detect? | ln(Emissions) | MACT on MACT | Manual Avg?
IAADMCornProcessingCR | EU-501B | Sample #1 | 5/15/1989 | CO | 18.0411 | ppm @ 3% O2 | FB | 551.5 | million Btu/hr | 1986 | Coal | Fabric FilterFurnace Sorbent Injection | /Coal: Bituminous/Coal: Sub-bituminous/ | ICR Phase I | 100 |  | 2.8927 | 0
IAADMCornProcessingCR | EU-501B | Sample #2 | 5/15/1989 | CO | 18.0411 | ppm @ 3% O2 | FB | 551.5 | million Btu/hr | 1986 | Coal | Fabric FilterFurnace Sorbent Injection | /Coal: Bituminous/Coal: Sub-bituminous/ | ICR Phase I | 100 |  | 2.8927 | 0
IAADMCornProcessingCR | EU-501B | Sample #3 | 5/15/1989 | CO | 19.2438 | ppm @ 3% O2 | FB | 551.5 | million Btu/hr | 1986 | Coal | Fabric FilterFurnace Sorbent Injection | /Coal: Bituminous/Coal: Sub-bituminous/ | ICR Phase I | 100 |  | 2.9572 | 0
IAADMCornProcessingCR | EU-530 | Sample #1 | 11/20/2002 | CO | 3.1993 | ppm @ 3% O2 | FB | 1500 | million Btu/hr | 1998 | Coal | Fabric FilterFurnace Sorbent Injection | /Coal: Bituminous/Coal: Sub-bituminous/ | ICR Phase I | 100 |  | 1.1629 | 0
IAADMCornProcessingCR | EU-530 | Sample #2 | 11/20/2002 | CO | 7.3848 | ppm @ 3% O2 | FB | 1500 | million Btu/hr | 1998 | Coal | Fabric FilterFurnace Sorbent Injection | /Coal: Bituminous/Coal: Sub-bituminous/ | ICR Phase I | 100 |  | 1.9994 | 0
IAADMCornProcessingCR | EU-530 | Sample #3 | 11/20/2002 | CO | 14.2044 | ppm @ 3% O2 | FB | 1500 | million Btu/hr | 1998 | Coal | Fabric FilterFurnace Sorbent Injection | /Coal: Bituminous/Coal: Sub-bituminous/ | ICR Phase I | 100 |  | 2.6535 | 0
Note on D10: Chris_Occhipinti: This was actually calculating the 99UL, not the UCL as the EPA had previously indicated. Neither statistic will be used by EPA for Floor Setting. The EPA will be using the 99UPL calculated below.
Note on D11: Chris_Occhipinti: This was actually calculating the 99UL, not the UCL as the EPA had previously indicated. Neither statistic will be used by EPA for Floor Setting. The EPA will be using the 99UPL calculated below.

## notes CO (2)
Common Stack
IACargillEddyville | 1.001 | CO | 3 | 1358.5207 | 4373.0553 | ppm @ 3% O2 | Fabric Filter | Coal | Stoker/SlopedGrate/Other | 1996 | 8.3832 | 0 |  | 0 | #VALUE! | 1 | 1
IACargillEddyville | 1.002 | CO | 3 | 1358.5207 | 4373.0553 | ppm @ 3% O2 | Fabric Filter | Coal | Stoker/SlopedGrate/Other | 1996 | 8.3832 | 0 |  | 1 | #VALUE! | 1 | 2
IACargillEddyville | 1.039 | CO | 3 | 1358.5207 | 4373.0553 | ppm @ 3% O2 | Fabric Filter | Coal | Stoker/SlopedGrate/Other | 1996 | 8.3832 | 0 |  | 1 | #VALUE! | 0 | 1
MNADMCornDivision | Coal Boiler #1 EU049 | CO | 1 |  | 253.2463 | ppm @ 3% O2 | Fabric Filter | Coal | Stoker/SlopedGrate/Other | 2008 | 5.5344 | 0 |  | 0 | #VALUE! | 1 | 1
MNADMCornDivision | Coal Boiler #2 EU050 | CO | 1 |  | 253.2463 | ppm @ 3% O2 | Fabric Filter | Coal | Stoker/SlopedGrate/Other | 2008 | 5.5344 | 0 |  | 1 | #VALUE! | 0 | 1
MNBlandinPaperEnergyCtr | #5 Boiler | CO | 3 | 109.9524 | 836.6479 | ppm @ 3% O2 | Electrostatic Precipitator | Coal | Stoker/SlopedGrate/Other | 2007 | 6.7294 | 0 |  | 0 | #VALUE! | 1 | 1
MNBlandinPaperEnergyCtr | #6 Boiler | CO | 3 | 109.9524 | 836.6479 | ppm @ 3% O2 | Electrostatic Precipitator | Coal | Stoker/SlopedGrate/Other | 2007 | 6.7294 | 0 |  | 1 | #VALUE! | 0 | 1
MOColumbiaPowerPlant | Boiler Unit 6 | CO | 3 | 7.2312 | 65.0807 | ppm @ 3% O2 | Fabric Filter | Coal | Stoker/SlopedGrate/Other | 2006 | 4.1756 | 0 |  | 0 | #VALUE! | 1 | 1
MOColumbiaPowerPlant | Boiler Unit 7 | CO | 3 | 7.2312 | 65.0807 | ppm @ 3% O2 | Fabric Filter | Coal | Stoker/SlopedGrate/Other | 2006 | 4.1756 | 0 |  | 1 | #VALUE! | 0 | 1
NCEPCORSouthport | 1-A Boiler | CO | 3 | 28.9924 | 139.687 | ppm @ 3% O2 | Fabric Filter | Coal | Stoker/SlopedGrate/Other | 4/26/2008 | 4.9394 | 0 | 1 | 0 | #VALUE! | 1 | 1
NCEPCORSouthport | 1-B Boiler | CO | 3 | 28.9924 | 139.687 | ppm @ 3% O2 | Fabric Filter | Coal | Stoker/SlopedGrate/Other | 4/26/2008 | 4.9394 | 0 | 1 | 1 | #VALUE! | 1 | 2
NCEPCORSouthport | 1-C Boiler | CO | 3 | 28.9924 | 139.687 | ppm @ 3% O2 | Fabric Filter | Coal | Stoker/SlopedGrate/Other | 4/26/2008 | 4.9394 | 0 | 1 | 1 | #VALUE! | 0 | 1
PADomtarJohnsonburg | #81 Coal Boiler | CO | 3 | 36.8194 | 68.2946 | ppm @ 3% O2 | Wet ScrubberElectrostatic Precipitator | Coal | PC | 2007 | 4.2238 | 0 |  | 0 | #VALUE! | 1 | 1
PADomtarJohnsonburg | #82 Coal Boiler | CO | 3 | 36.8194 | 68.2946 | ppm @ 3% O2 | Wet ScrubberElectrostatic Precipitator | Coal | PC | 2007 | 4.2238 | 0 |  | 1 | #VALUE! | 0 | 1

## Dioxins - ALL Lowest Test Avg
This sheet was used to determine the Top 12% of sources based on the lowest stack test for each boiler.
It contains a list of the lowest (best performing) test for each unit reporting emissions in the database, ranked by performance.
Green Highlight = Top 12% Sources
Red Highlights = MACT on MACT Sources
FacilityID | CombustorID_common | 10% Fuel Cat | CountOfTEQ PCDD/PCDF | StDevOfTEQ PCDD/PCDF | AvgOfTEQ PCDD/PCDF | TEQ PCDD/PCDF Unit | Total Baseline Control | Expr1 | Combustor Design | Has Total Mass ND Data? | ln(Emissions) | MACT on MACT
SCSonocoHartsville | Boiler Number 9 | Coal | 3 | 2.8661e-06 | 9.0539e-06 | TEQ ng/dscm @ 7% O2 | Fabric FilterDry Sorbent Injection | 2009 | FB | DLL | -11.6123 | 0
INPurdueUniverisity | Boiler 5 | Coal | 3 | 8.0918e-05 | 0.0009331 | TEQ ng/dscm @ 7% O2 | Fabric FilterDry Sorbent Injection | 2009 | FB | DLL | -6.977 | 0
GAGPCedarSprings | U500 - Power Boiler No 1 | Coal | 3 | 7.601e-05 | 0.0010383 | TEQ ng/dscm @ 7% O2 | Wet Scrubber | 2009 | PC | DLL | -6.8702 | 1
IARoquetteAmerica | Circulating Fluidized Bed Boiler (121) | Coal | 3 | 0.000279 | 0.0011027 | TEQ ng/dscm @ 7% O2 | Fabric Filter/Dry Srubber (Lime Injection)/SNCR | 2009 | FB | DLL | -6.81 | 0
WINewPageBiron | B24 | Coal | 3 | 0.0002295 | 0.0015195 | TEQ ng/dscm @ 7% O2 | Electrostatic Precipitator | 2009 | Stoker/SlopedGrate/Other | DLL | -6.4894 | 0
WVPPGMartinsville | R011-Boiler 3 | Coal | 3 | 0.00029403 | 0.0021239 | TEQ ng/dscm @ 7% O2 | Fabric Filter | 2009 | PC | DLL | -6.1545 | 0
ILAbbottAbbottPark | Unit 5AP | Coal | 3 | 0.00020744 | 0.0021282 | TEQ ng/dscm @ 7% O2 | Fabric Filter | 2009 | Stoker/SlopedGrate/Other | DLL | -6.1525 | 1
NCMillerCoors | ES-2 Coal/No. 2 & 6 Fuel Oil Boiler | Coal | 3 | 0.00084913 | 0.0024257 | TEQ ng/dscm @ 7% O2 | Electrostatic Precipitator | 2009 | PC | DLL | -6.0216 | 0
NCDomtar | 65-25-0310 (No. 2 Hog Fuel Boiler) | Coal | 3 | 0.00055652 | 0.0027487 | TEQ ng/dscm @ 7% O2 | Dry ScrubberCyclone or Multiclone | 2009 | Stoker/SlopedGrate/Other | DLL | -5.8966 | 0
KYISPChemicals | 0AA (Riley) | Coal | 3 | 0.00056468 | 0.0028477 | TEQ ng/dscm @ 7% O2 | Fabric Filter | 2009 | Stoker/SlopedGrate/Other | ADL | -5.8613 | 0
WVATKRocketCenter | NB2766 W-17479-W (Boiler 17) | Coal | 3 | 0.00069542 | 0.0028715 | TEQ ng/dscm @ 7% O2 | Fabric Filter | 2009 | Stoker/SlopedGrate/Other | DLL | -5.8529 | 0
IAArchersDanielsMidlandDesMoines | Asea Boiler #1 | Coal | 3 | 0.00086706 | 0.0031339 | TEQ ng/dscm @ 7% O2 | Fabric Filter | 2009 | FB | ADL | -5.7655 | 0
VASmurfitStoneWestpt | PB08 | Coal | 3 | 0.00029788 | 0.0032467 | TEQ ng/dscm @ 7% O2 | Wet Scrubber | 2009 | PC | DLL | -5.7301 | 0
TNCargillMemphis | Stoker Boiler 8001 | Coal | 3 | 0.00033802 | 0.0034486 | TEQ ng/dscm @ 7% O2 | Fabric Filter | 2009 | Stoker/SlopedGrate/Other | DLL | -5.6698 | 0
IAUofIowa | EP7 Boiler 11 | Coal | 3 | 0.00045761 | 0.0035555 | TEQ ng/dscm @ 7% O2 | Fabric FilterDry Sorbent Injection | 2009 | FB | ADL | -5.6393 | 0
NCBlueRidgePaper | G11042 | Coal | 3 | 0.0005046 | 0.0036762 | TEQ ng/dscm @ 7% O2 | Venturi Scrubber | 2009 | Stoker/SlopedGrate/Other | DLL | -5.6059 | 0
IAMonsantoMuscatine | Boiler #8 (EP-195) | Coal | 3 | 0.0014616 | 0.0041142 | TEQ ng/dscm @ 7% O2 | Fabric Filter | 2009 | Stoker/SlopedGrate/Other | ADL | -5.4933 | 0
INTateLyleSagamore | 31B1 | Coal | 2 | 0.00071312 | 0.0049023 | TEQ ng/dscm @ 7% O2 | Fabric Filter | 2009 | PC | DLL | -5.318 | 0
OHMortonSaltRittman | B002 - Coal-Fired Boiler #2 | Coal | 3 | 0.0025352 | 0.0049414 | TEQ ng/dscm @ 7% O2 | Fabric Filter | 2009 | Stoker/SlopedGrate/Other | ADL | -5.3101 | 1
INTateLyleSagamore | 31B1 | Coal | 1 |  | 0.0064494 | TEQ ng/dscm @ 7% O2 | Fabric Filter | 2009 | PC | BDL | -5.0438 | 0
TNEastman_NO_CBIDATA | Boiler 30 | Coal | 3 | 0.0018394 | 0.006548 | TEQ ng/dscm @ 7% O2 | Dry ScrubberElectrostatic Precipitator | 2009 | PC | DLL | -5.0286 | 0
INNotreDame | B-4 | Coal | 2 | 0.00048593 | 0.006888 | TEQ ng/dscm @ 7% O2 | Fabric Filter | 2009 | Stoker/SlopedGrate/Other | ADL | -4.978 | 1
GASPNewsprint | PB2 | Coal | 3 | 0.0030402 | 0.0073586 | TEQ ng/dscm @ 7% O2 | Electrostatic Precipitator | 2009 | FB | DLL | -4.9119 | 0
ILPolyOne | B1 | Coal | 3 | 0.00036882 | 0.0073698 | TEQ ng/dscm @ 7% O2 | Fabric FilterDry Sorbent Injection | 2009 | FB | ADL | -4.9104 | 0
INNotreDame | B-4 | Coal | 1 |  | 0.0077619 | TEQ ng/dscm @ 7% O2 | Fabric Filter | 2009 | Stoker/SlopedGrate/Other | DLL | -4.8585 | 1
WIThilmanyLLC | B09 and B11 (common stack) | Coal | 3 | 0.0057412 | 0.0086792 | TEQ ng/dscm @ 7% O2 | Electrostatic Precipitator | 2009 | Stoker/SlopedGrate/Other | DLL | -4.7468 | 0
PAPHGlatfelter | PB5 | Coal | 3 | 0.0030832 | 0.009382 | TEQ ng/dscm @ 7% O2 | Dry Sorbent InjectionElectrostatic Precipitator | 2009 | FB | DLL | -4.669 | 0
IAADMCornProcessingCR | EU-501B | Coal | 3 | 0.00082345 | 0.013014 | TEQ ng/dscm @ 7% O2 | Fabric FilterDry Sorbent Injection | 2009 | FB | ADL | -4.3417 | 0
VAINVISTAWaynesboro | 2-205 (B#2) Boiler #2 | Coal | 1 |  | 0.014719 | TEQ ng/dscm @ 7% O2 | Fabric Filter | 2009 | PC | DLL | -4.2186 | 0
ILBungeDanville | CFB Boiler | Coal | 3 | 0.0092698 | 0.015709 | TEQ ng/dscm @ 7% O2 | Fabric Filter | 2009 | FB | ADL | -4.1535 | 0
PAAppletonPapers | #036 | Coal | 3 | 0.009109 | 0.020037 | TEQ ng/dscm @ 7% O2 | Wet Scrubber | 2009 | Stoker/SlopedGrate/Other | DLL | -3.9102 | 0
IAUofNorthernIowa | Boiler #3 | Coal | 3 | 0.0064173 | 0.020179 | TEQ ng/dscm @ 7% O2 | Fabric Filter | 2009 | PC | DLL | -3.9031 | 0
SCCogenSouth | B001 - Main Boiler | Coal | 1 |  | 0.02717 | TEQ ng/dscm @ 7% O2 | Spray Dryer/Fabric Filter | 2009 | PC | DLL | -3.6056 | 0
SCCogenSouth | B001 - Main Boiler | Coal | 2 | 0.00064488 | 0.02736 | TEQ ng/dscm @ 7% O2 | Spray Dryer/Fabric Filter | 2009 | PC | BDL | -3.5987 | 0
NCUNCCogen | ES-001 | Coal | 3 | 0.012837 | 0.034174 | TEQ ng/dscm @ 7% O2 | Fabric FilterDry Sorbent Injection | 2009 | FB | ADL | -3.3763 | 0
VAUniversityofVirginia | 7103-1-01R | Coal | 3 | 0.023901 | 0.035527 | TEQ ng/dscm @ 7% O2 | Spray Dryer/Fabric Filter | 2009 | Stoker/SlopedGrate/Other | DLL | -3.3375 | 0
MITBSimonPowerPlant | Unit 1 | Coal | 3 | 0.072973 | 0.045915 | TEQ ng/dscm @ 7% O2 | Fabric Filter | 2009 | PC | ADL | -3.081 | 0
MNVersoPaper | EU006 B&W | Coal | 3 | 0.00098395 | 0.10987 | TEQ ng/dscm @ 7% O2 | Venturi Scrubber | 2009 | Stoker/SlopedGrate/Other | DLL | -2.2085 | 0
VAINVISTAWaynesboro | 2-205 (B#2) Boiler #2 | Coal | 2 | 0.17088 | 0.1734 | TEQ ng/dscm @ 7% O2 | Fabric Filter | 2009 | PC | ADL | -1.7521 | 0
MOUofMissouri | Boiler 10 | Coal | 3 | 1.3222 | 4.8981 | TEQ ng/dscm @ 7% O2 | Fabric FilterDry Sorbent Injection | 2009 | Stoker/SlopedGrate/Other | DLL | 1.5889 | 0
Note on C34: Andy Sheppard: Split out because of detection limit query, does not affect floor calculations
Note on C39: Andy Sheppard: Split out because of detection limit query, does not affect floor calculations
Note on C43: Andy Sheppard: Split out because of detection limit query, does not affect floor calculations
Note on C47: Andy Sheppard: Split out because of detection limit query, does not affect floor calculations

## Coal 10 Dioxins - ALL
|  |  |  | Normal Statistics |  | Lognormal Statistics
Date of Update: | 2010-02-10 |  | count | 15 | Runs | 15 | [7 empty] | count
Time of Update: | 3:46 |  | stdev | 0.00053426 | TEQ ng/dscm @ 7% O2 | 2.0236 | TEQ ng/dscm @ 7% O2 | [6 empty] | stdev
Total Boilers: | 36 |  | conf | 0.00035532 | TEQ ng/dscm @ 7% O2 | 1.3458 | TEQ ng/dscm @ 7% O2 | [6 empty] | conf
Note: |  |  | avg | 0.00092053 | TEQ ng/dscm @ 7% O2 | -7.7653 | TEQ ng/dscm @ 7% O2 | [6 empty] | avg
# Boilers in 12% (or 5 Boiler) Floor: | 5 |  | avg+conf | 0.0012758 | TEQ ng/dscm @ 7% O2 | -6.4195 | TEQ ng/dscm @ 7% O2 | [6 empty] | avg+conf
# Boilers below 10 million BTU/hr |  |  | min | 6.146e-06 | TEQ ng/dscm @ 7% O2 | -11.9997 | TEQ ng/dscm @ 7% O2 | [6 empty] | min
# Boilers below 30 million BTU/hr |  |  | max | 0.0017815 | TEQ ng/dscm @ 7% O2 | -6.3303 | TEQ ng/dscm @ 7% O2 | [6 empty] | max
MACT on MACT Runs | 3 |  | skew | -0.69963 |  | -1.6452 | TEQ ng/dscm @ 7% O2 | [6 empty] | skew
Query Name: | Dioxins |  | 99UL | 0.0023227 | TEQ ng/dscm @ 7% O2 | -2.4544 | TEQ ng/dscm @ 7% O2 | [6 empty] | 99UCL
Count of Boilers with Multiple Tests |  |  | 99UL exp(ln(emissions)) | 0.085912 | TEQ ng/dscm @ 7% O2
% of Total Boilers | 0% |  | 99UPL | 0.0018073 | TEQ ng/dscm @ 7% O2 | -4.4064 | TEQ ng/dscm @ 7% O2
Normality Determination | lognormal |  | 99UPL exp(ln(emissions)) | 0.012199 | TEQ ng/dscm @ 7% O2
FacilityID | CombustorID_common | TestID | TestDate_common | Total Mass PCDD/PCDF Unit | TEQ PCDD/PCDF | Combustor Design | Standardized Capacity | Standardized CapacityUnit | YearInstalled | 10% Fuel Cat | Total Baseline Control | Fuel | Data Source | Coal % | Has TEQ ND Data? | ln(Emissions) | MACT on MACT
GAGPCedarSprings | U500 - Power Boiler No 1 | Sample #1 | 7/23/2009 | ng/dscm @ 7% O2 | 0.0010166 | PC | 784 | million Btu/hr | 1963 | Coal | Wet Scrubber | Coal: Bituminous/Natural gas/Tire Derived Fuel (TDF)/Wood: Bark | ICR Phase II - Templates |  | DLL | -6.8913 | 1
GAGPCedarSprings | U500 - Power Boiler No 1 | Sample #2 | 7/23/2009 | ng/dscm @ 7% O2 | 0.0009755 | PC | 784 | million Btu/hr | 1963 | Coal | Wet Scrubber | Coal: Bituminous/Natural gas/Tire Derived Fuel (TDF)/Wood: Bark | ICR Phase II - Templates |  | DLL | -6.9326 | 1
GAGPCedarSprings | U500 - Power Boiler No 1 | Sample #3 | 7/24/2009 | ng/dscm @ 7% O2 | 0.0011228 | PC | 784 | million Btu/hr | 1963 | Coal | Wet Scrubber | Coal: Bituminous/Natural gas/Tire Derived Fuel (TDF)/Wood: Bark | ICR Phase II - Templates |  | DLL | -6.7919 | 1
IARoquetteAmerica | Circulating Fluidized Bed Boiler (121) | Sample #1 | 6/4/2009 | ng/dscm @ 7% O2 | 0.0014144 | FB | 996 | million Btu/hr | 2006 | Coal | Fabric Filter/Dry Srubber (Lime Injection)/SNCR | Coal: Bituminous | ICR Phase II - Templates | 100 | DLL | -6.561 | 0
IARoquetteAmerica | Circulating Fluidized Bed Boiler (121) | Sample #2 | 6/5/2009 | ng/dscm @ 7% O2 | 0.0010172 | FB | 996 | million Btu/hr | 2006 | Coal | Fabric Filter/Dry Srubber (Lime Injection)/SNCR | Coal: Bituminous | ICR Phase II - Templates | 100 | DLL | -6.8907 | 0
IARoquetteAmerica | Circulating Fluidized Bed Boiler (121) | Sample #3 | 6/5/2009 | ng/dscm @ 7% O2 | 0.0008764 | FB | 996 | million Btu/hr | 2006 | Coal | Fabric Filter/Dry Srubber (Lime Injection)/SNCR | Coal: Bituminous | ICR Phase II - Templates | 100 | DLL | -7.0397 | 0
INPurdueUniverisity | Boiler 5 | Sample #1 | 7/22/2009 | ng/dscm @ 7% O2 | 0.00084335 | FB | 279 | million Btu/hr | 1991 | Coal | Fabric FilterDry Sorbent Injection | Coal: Bituminous | ICR Phase II - Templates | 100 | DLL | -7.0781 | 0
INPurdueUniverisity | Boiler 5 | Sample #2 | 7/23/2009 | ng/dscm @ 7% O2 | 0.00095548 | FB | 279 | million Btu/hr | 1991 | Coal | Fabric FilterDry Sorbent Injection | Coal: Bituminous | ICR Phase II - Templates | 100 | DLL | -6.9533 | 0
INPurdueUniverisity | Boiler 5 | Sample #3 | 7/23/2009 | ng/dscm @ 7% O2 | 0.0010005 | FB | 279 | million Btu/hr | 1991 | Coal | Fabric FilterDry Sorbent Injection | Coal: Bituminous | ICR Phase II - Templates | 100 | DLL | -6.9073 | 0
SCSonocoHartsville | Boiler Number 9 | 1 | 10/6/2009 | ng/dscm @ 7% O2 | 6.146e-06 | FB | 180 | million Btu/hr | 1997 | Coal | Fabric FilterDry Sorbent Injection | /Coal: Bituminous/ | ICR Phase II - ERT | 100 | DLL | -11.9997 | 0
SCSonocoHartsville | Boiler Number 9 | 2 | 10/6/2009 | ng/dscm @ 7% O2 | 9.1395e-06 | FB | 180 | million Btu/hr | 1997 | Coal | Fabric FilterDry Sorbent Injection | /Coal: Bituminous/ | ICR Phase II - ERT | 100 | DLL | -11.6029 | 0
SCSonocoHartsville | Boiler Number 9 | 3 | 10/7/2009 | ng/dscm @ 7% O2 | 1.1876e-05 | FB | 180 | million Btu/hr | 1997 | Coal | Fabric FilterDry Sorbent Injection | /Coal: Bituminous/ | ICR Phase II - ERT | 100 | DLL | -11.341 | 0
WINewPageBiron | B24 | Sample #1 | 9/24/2009 | ng/dscm @ 7% O2 | 0.001354 | Stoker/SlopedGrate/Other | 445.16 | million Btu/hr | 1986 | Coal | Electrostatic Precipitator | Coal: Sub-bituminous/Wood: Bark | ICR Phase II - Templates | 97.0417 | DLL | -6.6047 | 0
WINewPageBiron | B24 | Sample #2 | 9/24/2009 | ng/dscm @ 7% O2 | 0.0017815 | Stoker/SlopedGrate/Other | 445.16 | million Btu/hr | 1986 | Coal | Electrostatic Precipitator | Coal: Sub-bituminous/Wood: Bark | ICR Phase II - Templates | 97.0417 | DLL | -6.3303 | 0
WINewPageBiron | B24 | Sample #3 | 9/24/2009 | ng/dscm @ 7% O2 | 0.0014231 | Stoker/SlopedGrate/Other | 445.16 | million Btu/hr | 1986 | Coal | Electrostatic Precipitator | Coal: Sub-bituminous/Wood: Bark | ICR Phase II - Templates | 97.0417 | DLL | -6.5549 | 0
Note on D10: Chris_Occhipinti: This was actually calculating the 99UL, not the UCL as the EPA had previously indicated. Neither statistic will be used by EPA for Floor Setting. The EPA will be using the 99UPL calculated below.
Note on D11: Chris_Occhipinti: This was actually calculating the 99UL, not the UCL as the EPA had previously indicated. Neither statistic will be used by EPA for Floor Setting. The EPA will be using the 99UPL calculated below.

## Dioxins -Stoker LowTestAvgs
This sheet was used to determine the Top 12% of sources based on the lowest stack test for each boiler.
It contains a list of the lowest (best performing) test for each unit reporting emissions in the database, ranked by performance.
Green Highlight = Top 12% Sources
Red Highlights = MACT on MACT Sources
FacilityID | CombustorID_common | 10% Fuel Cat | CountOfTEQ PCDD/PCDF | StDevOfTEQ PCDD/PCDF | AvgOfTEQ PCDD/PCDF | TEQ PCDD/PCDF Unit | Total Baseline Control | Expr1 | Combustor Design | Has Total Mass ND Data? | ln(Emissions) | MACT on MACT
WINewPageBiron | B24 | Coal | 3 | 0.0002295 | 0.0015195 | TEQ ng/dscm @ 7% O2 | Electrostatic Precipitator | 2009 | Stoker/SlopedGrate/Other | DLL | -6.4894 | 0
ILAbbottAbbottPark | Unit 5AP | Coal | 3 | 0.00020744 | 0.0021282 | TEQ ng/dscm @ 7% O2 | Fabric Filter | 2009 | Stoker/SlopedGrate/Other | DLL | -6.1525 | 1
NCDomtar | 65-25-0310 (No. 2 Hog Fuel Boiler) | Coal | 3 | 0.00055652 | 0.0027487 | TEQ ng/dscm @ 7% O2 | Dry ScrubberCyclone or Multiclone | 2009 | Stoker/SlopedGrate/Other | DLL | -5.8966 | 0
KYISPChemicals | 0AA (Riley) | Coal | 3 | 0.00056468 | 0.0028477 | TEQ ng/dscm @ 7% O2 | Fabric Filter | 2009 | Stoker/SlopedGrate/Other | ADL | -5.8613 | 0
WVATKRocketCenter | NB2766 W-17479-W (Boiler 17) | Coal | 3 | 0.00069542 | 0.0028715 | TEQ ng/dscm @ 7% O2 | Fabric Filter | 2009 | Stoker/SlopedGrate/Other | DLL | -5.8529 | 0
TNCargillMemphis | Stoker Boiler 8001 | Coal | 3 | 0.00033802 | 0.0034486 | TEQ ng/dscm @ 7% O2 | Fabric Filter | 2009 | Stoker/SlopedGrate/Other | DLL | -5.6698 | 0
NCBlueRidgePaper | G11042 | Coal | 3 | 0.0005046 | 0.0036762 | TEQ ng/dscm @ 7% O2 | Venturi Scrubber | 2009 | Stoker/SlopedGrate/Other | DLL | -5.6059 | 0
IAMonsantoMuscatine | Boiler #8 (EP-195) | Coal | 3 | 0.0014616 | 0.0041142 | TEQ ng/dscm @ 7% O2 | Fabric Filter | 2009 | Stoker/SlopedGrate/Other | ADL | -5.4933 | 0
OHMortonSaltRittman | B002 - Coal-Fired Boiler #2 | Coal | 3 | 0.0025352 | 0.0049414 | TEQ ng/dscm @ 7% O2 | Fabric Filter | 2009 | Stoker/SlopedGrate/Other | ADL | -5.3101 | 1
INNotreDame | B-4 | Coal | 2 | 0.00048593 | 0.006888 | TEQ ng/dscm @ 7% O2 | Fabric Filter | 2009 | Stoker/SlopedGrate/Other | ADL | -4.978 | 1
INNotreDame | B-4 | Coal | 1 |  | 0.0077619 | TEQ ng/dscm @ 7% O2 | Fabric Filter | 2009 | Stoker/SlopedGrate/Other | DLL | -4.8585 | 1
WIThilmanyLLC | B09 and B11 (common stack) | Coal | 3 | 0.0057412 | 0.0086792 | TEQ ng/dscm @ 7% O2 | Electrostatic Precipitator | 2009 | Stoker/SlopedGrate/Other | DLL | -4.7468 | 0
PAAppletonPapers | #036 | Coal | 3 | 0.009109 | 0.020037 | TEQ ng/dscm @ 7% O2 | Wet Scrubber | 2009 | Stoker/SlopedGrate/Other | DLL | -3.9102 | 0
VAUniversityofVirginia | 7103-1-01R | Coal | 3 | 0.023901 | 0.035527 | TEQ ng/dscm @ 7% O2 | Spray Dryer/Fabric Filter | 2009 | Stoker/SlopedGrate/Other | DLL | -3.3375 | 0
MNVersoPaper | EU006 B&W | Coal | 3 | 0.00098395 | 0.10987 | TEQ ng/dscm @ 7% O2 | Venturi Scrubber | 2009 | Stoker/SlopedGrate/Other | DLL | -2.2085 | 0
MOUofMissouri | Boiler 10 | Coal | 3 | 1.3222 | 4.8981 | TEQ ng/dscm @ 7% O2 | Fabric FilterDry Sorbent Injection | 2009 | Stoker/SlopedGrate/Other | DLL | 1.5889 | 0
Note on C25: Andy Sheppard: Split out because of detection limit query, does not affect floor calculations

## Dioxins Stoker
|  |  |  | Normal Statistics |  | Lognormal Statistics
Date of Update: | 2010-03-22 |  | count | 6 | Runs | 6 | [7 empty] | count
Time of Update: | 3:46 |  | stdev | 0.00038658 | TEQ ng/dscm @ 7% O2 | 0.21758 | TEQ ng/dscm @ 7% O2 | [6 empty] | stdev
Total Boilers: | 36 |  | conf | 0.00040652 | TEQ ng/dscm @ 7% O2 | 0.2288 | TEQ ng/dscm @ 7% O2 | [6 empty] | conf
Note: |  |  | avg | 0.0018239 | TEQ ng/dscm @ 7% O2 | -6.3262 | TEQ ng/dscm @ 7% O2 | [6 empty] | avg
# Boilers in 12% (or 5 Boiler) Floor: | 2 |  | avg+conf | 0.0022304 | TEQ ng/dscm @ 7% O2 | -6.0974 | TEQ ng/dscm @ 7% O2 | [6 empty] | avg+conf
# Boilers below 10 million BTU/hr |  |  | min | 0.001354 | TEQ ng/dscm @ 7% O2 | -6.6047 | TEQ ng/dscm @ 7% O2 | [6 empty] | min
# Boilers below 30 million BTU/hr |  |  | max | 0.0023172 | TEQ ng/dscm @ 7% O2 | -6.0674 | TEQ ng/dscm @ 7% O2 | [6 empty] | max
MACT on MACT Runs | 3 |  | skew | -0.047891 |  | -0.26906 | TEQ ng/dscm @ 7% O2 | [6 empty] | skew
Query Name: | Dioxins |  | 99UL | 0.0031247 | TEQ ng/dscm @ 7% O2 | -5.594 | TEQ ng/dscm @ 7% O2 | [6 empty] | 99UCL
Count of Boilers with Multiple Tests | 0 |  | 99UL exp(ln(emissions)) | 0.00372 | TEQ ng/dscm @ 7% O2
% of Total Boilers | 0% |  | 99UPL | 0.0027437 | TEQ ng/dscm @ 7% O2 | -5.8085 | TEQ ng/dscm @ 7% O2
Normality Determination | normal |  | 99UPL exp(ln(emissions)) | 0.003002 | TEQ ng/dscm @ 7% O2
FacilityID | CombustorID_common | TestID | TestDate_common | Total Mass PCDD/PCDF Unit | TEQ PCDD/PCDF | Combustor Design | Standardized Capacity | Standardized CapacityUnit | YearInstalled | 10% Fuel Cat | Total Baseline Control | Fuel | Data Source | Coal % | Has TEQ ND Data? | ln(Emissions) | MACT on MACT
ILAbbottAbbottPark | Unit 5AP | Sample #1 | 8/6/2009 | ng/dscm @ 7% O2 | 0.0021613 | Stoker/SlopedGrate/Other | 83 | million Btu/hr | 1965 | Coal | Fabric Filter | Coal: Bituminous | ICR Phase II - Templates | 100 | DLL | -6.137 | 1
ILAbbottAbbottPark | Unit 5AP | Sample #2 | 8/6/2009 | ng/dscm @ 7% O2 | 0.0019062 | Stoker/SlopedGrate/Other | 83 | million Btu/hr | 1965 | Coal | Fabric Filter | Coal: Bituminous | ICR Phase II - Templates | 100 | DLL | -6.2626 | 1
ILAbbottAbbottPark | Unit 5AP | Sample #3 | 8/7/2009 | ng/dscm @ 7% O2 | 0.0023172 | Stoker/SlopedGrate/Other | 83 | million Btu/hr | 1965 | Coal | Fabric Filter | Coal: Bituminous | ICR Phase II - Templates | 100 | DLL | -6.0674 | 1
WINewPageBiron | B24 | Sample #1 | 9/24/2009 | ng/dscm @ 7% O2 | 0.001354 | Stoker/SlopedGrate/Other | 445.16 | million Btu/hr | 1986 | Coal | Electrostatic Precipitator | Coal: Sub-bituminous/Wood: Bark | ICR Phase II - Templates | 97.0417 | DLL | -6.6047 | 0
WINewPageBiron | B24 | Sample #2 | 9/24/2009 | ng/dscm @ 7% O2 | 0.0017815 | Stoker/SlopedGrate/Other | 445.16 | million Btu/hr | 1986 | Coal | Electrostatic Precipitator | Coal: Sub-bituminous/Wood: Bark | ICR Phase II - Templates | 97.0417 | DLL | -6.3303 | 0
WINewPageBiron | B24 | Sample #3 | 9/24/2009 | ng/dscm @ 7% O2 | 0.0014231 | Stoker/SlopedGrate/Other | 445.16 | million Btu/hr | 1986 | Coal | Electrostatic Precipitator | Coal: Sub-bituminous/Wood: Bark | ICR Phase II - Templates | 97.0417 | DLL | -6.5549 | 0
Note on D10: Chris_Occhipinti: This was actually calculating the 99UL, not the UCL as the EPA had previously indicated. Neither statistic will be used by EPA for Floor Setting. The EPA will be using the 99UPL calculated below.
Note on D11: Chris_Occhipinti: This was actually calculating the 99UL, not the UCL as the EPA had previously indicated. Neither statistic will be used by EPA for Floor Setting. The EPA will be using the 99UPL calculated below.

## Dioxins -PC LowTestAvgs
This sheet was used to determine the Top 12% of sources based on the lowest stack test for each boiler.
It contains a list of the lowest (best performing) test for each unit reporting emissions in the database, ranked by performance.
Green Highlight = Top 12% Sources
Red Highlights = MACT on MACT Sources
FacilityID | CombustorID_common | 10% Fuel Cat | CountOfTEQ PCDD/PCDF | StDevOfTEQ PCDD/PCDF | AvgOfTEQ PCDD/PCDF | TEQ PCDD/PCDF Unit | Total Baseline Control | Expr1 | Combustor Design | Has Total Mass ND Data? | ln(Emissions) | MACT on MACT
GAGPCedarSprings | U500 - Power Boiler No 1 | Coal | 3 | 7.601e-05 | 0.0010383 | TEQ ng/dscm @ 7% O2 | Wet Scrubber | 2009 | PC | DLL | -6.8702 | 1
WVPPGMartinsville | R011-Boiler 3 | Coal | 3 | 0.00029403 | 0.0021239 | TEQ ng/dscm @ 7% O2 | Fabric Filter | 2009 | PC | DLL | -6.1545 | 0
NCMillerCoors | ES-2 Coal/No. 2 & 6 Fuel Oil Boiler | Coal | 3 | 0.00084913 | 0.0024257 | TEQ ng/dscm @ 7% O2 | Electrostatic Precipitator | 2009 | PC | DLL | -6.0216 | 0
VASmurfitStoneWestpt | PB08 | Coal | 3 | 0.00029788 | 0.0032467 | TEQ ng/dscm @ 7% O2 | Wet Scrubber | 2009 | PC | DLL | -5.7301 | 0
INTateLyleSagamore | 31B1 | Coal | 2 | 0.00071312 | 0.0049023 | TEQ ng/dscm @ 7% O2 | Fabric Filter | 2009 | PC | DLL | -5.318 | 0
INTateLyleSagamore | 31B1 | Coal | 1 |  | 0.0064494 | TEQ ng/dscm @ 7% O2 | Fabric Filter | 2009 | PC | BDL | -5.0438 | 0
TNEastman_NO_CBIDATA | Boiler 30 | Coal | 3 | 0.0018394 | 0.006548 | TEQ ng/dscm @ 7% O2 | Dry ScrubberElectrostatic Precipitator | 2009 | PC | DLL | -5.0286 | 0
VAINVISTAWaynesboro | 2-205 (B#2) Boiler #2 | Coal | 1 |  | 0.014719 | TEQ ng/dscm @ 7% O2 | Fabric Filter | 2009 | PC | DLL | -4.2186 | 0
IAUofNorthernIowa | Boiler #3 | Coal | 3 | 0.0064173 | 0.020179 | TEQ ng/dscm @ 7% O2 | Fabric Filter | 2009 | PC | DLL | -3.9031 | 0
SCCogenSouth | B001 - Main Boiler | Coal | 1 |  | 0.02717 | TEQ ng/dscm @ 7% O2 | Spray Dryer/Fabric Filter | 2009 | PC | DLL | -3.6056 | 0
SCCogenSouth | B001 - Main Boiler | Coal | 2 | 0.00064488 | 0.02736 | TEQ ng/dscm @ 7% O2 | Spray Dryer/Fabric Filter | 2009 | PC | BDL | -3.5987 | 0
MITBSimonPowerPlant | Unit 1 | Coal | 3 | 0.072973 | 0.045915 | TEQ ng/dscm @ 7% O2 | Fabric Filter | 2009 | PC | ADL | -3.081 | 0
VAINVISTAWaynesboro | 2-205 (B#2) Boiler #2 | Coal | 2 | 0.17088 | 0.1734 | TEQ ng/dscm @ 7% O2 | Fabric Filter | 2009 | PC | ADL | -1.7521 | 0
Note on C20: Andy Sheppard: Split out because of detection limit query, does not affect floor calculations
Note on C22: Andy Sheppard: Split out because of detection limit query, does not affect floor calculations
Note on C24: Andy Sheppard: Split out because of detection limit query, does not affect floor calculations

## Dioxins PC
|  |  |  | Normal Statistics |  | Lognormal Statistics
Date of Update: | 2010-03-22 |  | count | 6 | Runs | 6 | [7 empty] | count
Time of Update: | 3:46 |  | stdev | 0.00062484 | TEQ ng/dscm @ 7% O2 | 0.40161 | TEQ ng/dscm @ 7% O2 | [6 empty] | stdev
Total Boilers: | 36 |  | conf | 0.00065707 | TEQ ng/dscm @ 7% O2 | 0.42233 | TEQ ng/dscm @ 7% O2 | [6 empty] | conf
Note: |  |  | avg | 0.0015811 | TEQ ng/dscm @ 7% O2 | -6.5164 | TEQ ng/dscm @ 7% O2 | [6 empty] | avg
# Boilers in 12% (or 5 Boiler) Floor: | 2 |  | avg+conf | 0.0022382 | TEQ ng/dscm @ 7% O2 | -6.094 | TEQ ng/dscm @ 7% O2 | [6 empty] | avg+conf
# Boilers below 10 million BTU/hr |  |  | min | 0.0009755 | TEQ ng/dscm @ 7% O2 | -6.9326 | TEQ ng/dscm @ 7% O2 | [6 empty] | min
# Boilers below 30 million BTU/hr |  |  | max | 0.0024406 | TEQ ng/dscm @ 7% O2 | -6.0155 | TEQ ng/dscm @ 7% O2 | [6 empty] | max
MACT on MACT Runs | 3 |  | skew | 0.33973 |  | 0.13964 | TEQ ng/dscm @ 7% O2 | [6 empty] | skew
Query Name: | Dioxins |  | 99UL | 0.0036836 | TEQ ng/dscm @ 7% O2 | -5.165 | TEQ ng/dscm @ 7% O2 | [6 empty] | 99UCL
Count of Boilers with Multiple Tests | 0 |  | 99UL exp(ln(emissions)) | 0.0057132 | TEQ ng/dscm @ 7% O2
% of Total Boilers | 0% |  | 99UPL | 0.0030678 | TEQ ng/dscm @ 7% O2 | -5.5608 | TEQ ng/dscm @ 7% O2
Normality Determination | normal |  | 99UPL exp(ln(emissions)) | 0.0038458 | TEQ ng/dscm @ 7% O2
FacilityID | CombustorID_common | TestID | TestDate_common | Total Mass PCDD/PCDF Unit | TEQ PCDD/PCDF | Combustor Design | Standardized Capacity | Standardized CapacityUnit | YearInstalled | 10% Fuel Cat | Total Baseline Control | Fuel | Data Source | Coal % | Has TEQ ND Data? | ln(Emissions) | MACT on MACT
GAGPCedarSprings | U500 - Power Boiler No 1 | Sample #1 | 7/23/2009 | ng/dscm @ 7% O2 | 0.0010166 | PC | 784 | million Btu/hr | 1963 | Coal | Wet Scrubber | Coal: Bituminous/Natural gas/Tire Derived Fuel (TDF)/Wood: Bark | ICR Phase II - Templates |  | DLL | -6.8913 | 1
GAGPCedarSprings | U500 - Power Boiler No 1 | Sample #2 | 7/23/2009 | ng/dscm @ 7% O2 | 0.0009755 | PC | 784 | million Btu/hr | 1963 | Coal | Wet Scrubber | Coal: Bituminous/Natural gas/Tire Derived Fuel (TDF)/Wood: Bark | ICR Phase II - Templates |  | DLL | -6.9326 | 1
GAGPCedarSprings | U500 - Power Boiler No 1 | Sample #3 | 7/24/2009 | ng/dscm @ 7% O2 | 0.0011228 | PC | 784 | million Btu/hr | 1963 | Coal | Wet Scrubber | Coal: Bituminous/Natural gas/Tire Derived Fuel (TDF)/Wood: Bark | ICR Phase II - Templates |  | DLL | -6.7919 | 1
WVPPGMartinsville | R011-Boiler 3 | Sample #1 | 7/22/2009 | ng/dscm @ 7% O2 | 0.0024406 | PC | 243 | million Btu/hr | 1942 | Coal | Fabric Filter | Coal: Bituminous | ICR Phase II - Templates | 100 | DLL | -6.0155 | 0
WVPPGMartinsville | R011-Boiler 3 | Sample #2 | 7/23/2009 | ng/dscm @ 7% O2 | 0.0020714 | PC | 243 | million Btu/hr | 1942 | Coal | Fabric Filter | Coal: Bituminous | ICR Phase II - Templates | 100 | DLL | -6.1795 | 0
WVPPGMartinsville | R011-Boiler 3 | Sample #3 | 7/23/2009 | ng/dscm @ 7% O2 | 0.0018596 | PC | 243 | million Btu/hr | 1942 | Coal | Fabric Filter | Coal: Bituminous | ICR Phase II - Templates | 100 | DLL | -6.2874 | 0
Note on D10: Chris_Occhipinti: This was actually calculating the 99UL, not the UCL as the EPA had previously indicated. Neither statistic will be used by EPA for Floor Setting. The EPA will be using the 99UPL calculated below.
Note on D11: Chris_Occhipinti: This was actually calculating the 99UL, not the UCL as the EPA had previously indicated. Neither statistic will be used by EPA for Floor Setting. The EPA will be using the 99UPL calculated below.

## Dioxins -FB LowTestAvgs
This sheet was used to determine the Top 12% of sources based on the lowest stack test for each boiler.
It contains a list of the lowest (best performing) test for each unit reporting emissions in the database, ranked by performance.
Green Highlight = Top 12% Sources
Red Highlights = MACT on MACT Sources
FacilityID | CombustorID_common | 10% Fuel Cat | CountOfTEQ PCDD/PCDF | StDevOfTEQ PCDD/PCDF | AvgOfTEQ PCDD/PCDF | TEQ PCDD/PCDF Unit | Total Baseline Control | Expr1 | Combustor Design | Has Total Mass ND Data? | ln(Emissions) | MACT on MACT
SCSonocoHartsville | Boiler Number 9 | Coal | 3 | 2.8661e-06 | 9.0539e-06 | TEQ ng/dscm @ 7% O2 | Fabric FilterDry Sorbent Injection | 2009 | FB | DLL | -11.6123 | 0
INPurdueUniverisity | Boiler 5 | Coal | 3 | 8.0918e-05 | 0.0009331 | TEQ ng/dscm @ 7% O2 | Fabric FilterDry Sorbent Injection | 2009 | FB | DLL | -6.977 | 0
IARoquetteAmerica | Circulating Fluidized Bed Boiler (121) | Coal | 3 | 0.000279 | 0.0011027 | TEQ ng/dscm @ 7% O2 | Fabric Filter/Dry Srubber (Lime Injection)/SNCR | 2009 | FB | DLL | -6.81 | 0
IAArchersDanielsMidlandDesMoines | Asea Boiler #1 | Coal | 3 | 0.00086706 | 0.0031339 | TEQ ng/dscm @ 7% O2 | Fabric Filter | 2009 | FB | ADL | -5.7655 | 0
IAUofIowa | EP7 Boiler 11 | Coal | 3 | 0.00045761 | 0.0035555 | TEQ ng/dscm @ 7% O2 | Fabric FilterDry Sorbent Injection | 2009 | FB | ADL | -5.6393 | 0
GASPNewsprint | PB2 | Coal | 3 | 0.0030402 | 0.0073586 | TEQ ng/dscm @ 7% O2 | Electrostatic Precipitator | 2009 | FB | DLL | -4.9119 | 0
ILPolyOne | B1 | Coal | 3 | 0.00036882 | 0.0073698 | TEQ ng/dscm @ 7% O2 | Fabric FilterDry Sorbent Injection | 2009 | FB | ADL | -4.9104 | 0
PAPHGlatfelter | PB5 | Coal | 3 | 0.0030832 | 0.009382 | TEQ ng/dscm @ 7% O2 | Dry Sorbent InjectionElectrostatic Precipitator | 2009 | FB | DLL | -4.669 | 0
IAADMCornProcessingCR | EU-501B | Coal | 3 | 0.00082345 | 0.013014 | TEQ ng/dscm @ 7% O2 | Fabric FilterDry Sorbent Injection | 2009 | FB | ADL | -4.3417 | 0
ILBungeDanville | CFB Boiler | Coal | 3 | 0.0092698 | 0.015709 | TEQ ng/dscm @ 7% O2 | Fabric Filter | 2009 | FB | ADL | -4.1535 | 0
NCUNCCogen | ES-001 | Coal | 3 | 0.012837 | 0.034174 | TEQ ng/dscm @ 7% O2 | Fabric FilterDry Sorbent Injection | 2009 | FB | ADL | -3.3763 | 0

## Dioxins FB
|  |  |  | Normal Statistics |  | Lognormal Statistics
Date of Update: | 2010-03-22 |  | count | 6 | Runs | 6 | [7 empty] | count
Time of Update: | 3:46 |  | stdev | 0.0005087 | TEQ ng/dscm @ 7% O2 | 2.5661 | TEQ ng/dscm @ 7% O2 | [6 empty] | stdev
Total Boilers: | 36 |  | conf | 0.00053494 | TEQ ng/dscm @ 7% O2 | 2.6985 | TEQ ng/dscm @ 7% O2 | [6 empty] | conf
Note: |  |  | avg | 0.00047108 | TEQ ng/dscm @ 7% O2 | -9.3137 | TEQ ng/dscm @ 7% O2 | [6 empty] | avg
# Boilers in 12% (or 5 Boiler) Floor: | 2 |  | avg+conf | 0.001006 | TEQ ng/dscm @ 7% O2 | -6.6152 | TEQ ng/dscm @ 7% O2 | [6 empty] | avg+conf
# Boilers below 10 million BTU/hr |  |  | min | 6.146e-06 | TEQ ng/dscm @ 7% O2 | -11.9997 | TEQ ng/dscm @ 7% O2 | [6 empty] | min
# Boilers below 30 million BTU/hr |  |  | max | 0.0010005 | TEQ ng/dscm @ 7% O2 | -6.9073 | TEQ ng/dscm @ 7% O2 | [6 empty] | max
MACT on MACT Runs | 0 |  | skew | 0.040387 |  | -0.025676 | TEQ ng/dscm @ 7% O2 | [6 empty] | skew
Query Name: | Dioxins |  | 99UL | 0.0021828 | TEQ ng/dscm @ 7% O2 | -0.67888 | TEQ ng/dscm @ 7% O2 | [6 empty] | 99UCL
Count of Boilers with Multiple Tests | 0 |  | 99UL exp(ln(emissions)) | 0.50718 | TEQ ng/dscm @ 7% O2
% of Total Boilers | 0% |  | 99UPL | 0.0016815 | TEQ ng/dscm @ 7% O2 | -3.208 | TEQ ng/dscm @ 7% O2
Normality Determination | normal |  | 99UPL exp(ln(emissions)) | 0.040439 | TEQ ng/dscm @ 7% O2
FacilityID | CombustorID_common | TestID | TestDate_common | Total Mass PCDD/PCDF Unit | TEQ PCDD/PCDF | Combustor Design | Standardized Capacity | Standardized CapacityUnit | YearInstalled | 10% Fuel Cat | Total Baseline Control | Fuel | Data Source | Coal % | Has TEQ ND Data? | ln(Emissions) | MACT on MACT
INPurdueUniverisity | Boiler 5 | Sample #1 | 7/22/2009 | ng/dscm @ 7% O2 | 0.00084335 | FB | 279 | million Btu/hr | 1991 | Coal | Fabric FilterDry Sorbent Injection | Coal: Bituminous | ICR Phase II - Templates | 100 | DLL | -7.0781 | 0
INPurdueUniverisity | Boiler 5 | Sample #2 | 7/23/2009 | ng/dscm @ 7% O2 | 0.00095548 | FB | 279 | million Btu/hr | 1991 | Coal | Fabric FilterDry Sorbent Injection | Coal: Bituminous | ICR Phase II - Templates | 100 | DLL | -6.9533 | 0
INPurdueUniverisity | Boiler 5 | Sample #3 | 7/23/2009 | ng/dscm @ 7% O2 | 0.0010005 | FB | 279 | million Btu/hr | 1991 | Coal | Fabric FilterDry Sorbent Injection | Coal: Bituminous | ICR Phase II - Templates | 100 | DLL | -6.9073 | 0
SCSonocoHartsville | Boiler Number 9 | 1 | 10/6/2009 | ng/dscm @ 7% O2 | 6.146e-06 | FB | 180 | million Btu/hr | 1997 | Coal | Fabric FilterDry Sorbent Injection | /Coal: Bituminous/ | ICR Phase II - ERT | 100 | DLL | -11.9997 | 0
SCSonocoHartsville | Boiler Number 9 | 2 | 10/6/2009 | ng/dscm @ 7% O2 | 9.1395e-06 | FB | 180 | million Btu/hr | 1997 | Coal | Fabric FilterDry Sorbent Injection | /Coal: Bituminous/ | ICR Phase II - ERT | 100 | DLL | -11.6029 | 0
SCSonocoHartsville | Boiler Number 9 | 3 | 10/7/2009 | ng/dscm @ 7% O2 | 1.1876e-05 | FB | 180 | million Btu/hr | 1997 | Coal | Fabric FilterDry Sorbent Injection | /Coal: Bituminous/ | ICR Phase II - ERT | 100 | DLL | -11.341 | 0
Note on D10: Chris_Occhipinti: This was actually calculating the 99UL, not the UCL as the EPA had previously indicated. Neither statistic will be used by EPA for Floor Setting. The EPA will be using the 99UPL calculated below.
Note on D11: Chris_Occhipinti: This was actually calculating the 99UL, not the UCL as the EPA had previously indicated. Neither statistic will be used by EPA for Floor Setting. The EPA will be using the 99UPL calculated below.